## Tesoro_emis
1 | 2 | 3 | 4 | 5 | 6 | 7 | 8 | 9 | 10 | 11 | 12 | 13 | 14 | 15 | 16 | 17 | 18 | 19 | 20 | 21 | 22 | 23 | 24 | 25 | 26 | 27 | Baseline Dates
| Model ID | Point Sources Description | Location |  |  |  |  | Emissions (g/sec) | [14 empty] | Stack Parameters |  |  |  | 1988 | 1979 | 1982 | 2013?
|  |  | UTM X | UTM Y | Base Elev. (m) | lc_x | lc_y | NOx (1-hr) | NOx (ann) | PM2.5/PM10 (24-hr) | PM2.5/PM10 (annual) | SO2 (1-hr) | SO2 (3-hr & 24-hr) | SO2 annual | CO | Equip Type | Fuel Type | PMF/SOIL | EC - PM2.5 | EC - PM10 | SOA - PM2.5 | SOA - PM10 | Stack Ht. (m) | Exit Temp. (K) | Exit Vel. (m/sec) | Stack Diam. (m) | Consumes NO2 Increment | Consumes SO2 Increment | Consumes PM10 Increment | Consumes PM2.5 Increment | install/ mod date from permit | Notes
1 | TR1 | Crude Heater H-101A, Unit 0001 | 589027.6 | 6728817.6 | 40 | -20.2899 | 187.6403 | 2.6845 | 2.6845 | 0.072779 | 0.072779 | 0.026465 | 0.026465 | 0.026465 | 0.80517 | Heater | Gas | 0 | 0.018195 | 0.018195 | 0.054584 | 0.054584 | 15.8496 | 602.0389 | 6.7056 | 1.524 | No | No | No | No | 1969
2 | TR2 | Crude Heater H-101B, Unit 0002 | 589028.015 | 6728824.941 | 40 | -20.2893 | 187.6477 | 0.76461 | 0.76461 | 0.094929 | 0.094929 | 0.034232 | 0.034232 | 0.034232 | 1.0494 | Heater | Gas | 0 | 0.023732 | 0.023732 | 0.071197 | 0.071197 | 26.5176 | 530.9278 | 6.096 | 1.2192 | Yes | Yes | Yes | No | 1977/1997
| TR3 | Powerformer Preheater H-201 | [5 empty] | 0.2471 | 0.2471 | 0.018698 | 0.018698 | 0.006904 | 0.006904 | 0.006904 | 0.20769 | Heater | Gas | 0 |  | 0.0046746 |  | 0.014024
| TR4 | Powerformer Preheater H-202 | [5 empty] | 0.39237 | 0.39237 | 0.029917 | 0.029917 | 0.010644 | 0.010644 | 0.010644 | 0.32938 | Heater | Gas | 0 |  | 0.0074793 |  | 0.022438
| TR5 | Powerformer Preheater H-203 | [5 empty] | 0.20453 | 0.20453 | 0.015534 | 0.015534 | 0.0057533 | 0.0057533 | 0.0057533 | 0.17174 | Heater | Gas | 0 |  | 0.0038835 |  | 0.01165
3 | TR3_5 | Powerformer Preheater H-201, Unit 0003 - 0005 | 589117.1 | 6728825.1 | 40 | -20.1999 | 187.6452 | 0.84401 | 0.84401 | 0.064149 | 0.064149 | 0.023301 | 0.023301 | 0.023301 | 0.70881 | Heater | Gas | 0 | 0 | 0.016037 | 0 | 0.048112 | 32.3088 | 729.8167 | 4.2672 | 2.1336 | No | No | No | No | 1975
4 | TR6 | Powerformer Reheater H-204, Unit 0006 | 589116.7 | 6728835.8 | 40 | -20.2 | 187.6559 | 0.28364 | 0.28364 | 0.026465 | 0.026465 | 0.0094929 | 0.0094929 | 0.0094929 | 0.29227 | Heater | Gas | 0 | 0.0066163 | 0.0066163 | 0.019849 | 0.019849 | 46.3296 | 533.15 | 6.096 | 1.524 | No | Yes | No | No | 1980
5 | TR7 | Powerformer Reheater H-205, Unit 0007 | 589112.7 | 6728843.5 | 40 | -20.2038 | 187.6638 | 0.18152 | 0.18152 | 0.016972 | 0.016972 | 0.006041 | 0.006041 | 0.006041 | 0.18698 | Heater | Gas | 0 | 0.0042431 | 0.0042431 | 0.012729 | 0.012729 | 46.3296 | 533.15 | 6.096 | 1.524 | No | Yes | No | No | 1980
6 | TR8 | Hydrocracker Recycle Gas Heater, H-401, Unit 0008 | 589188.2 | 6728839.6 | 40 | -20.1281 | 187.6576 | 0.15879 | 0.15879 | 0.014671 | 0.014671 | 0.0054656 | 0.0054656 | 0.0054656 | 0.16339 | Heater | Gas | 0 | 0.0036677 | 0.0036677 | 0.011003 | 0.011003 | 25.908 | 532.0389 | 5.1816 | 1.2192 | Yes | Yes | Yes | No | 1981/1989
7 | TR9 | Hydrocracker Recycle Gas Heater, H-402, Unit 0009 | 589170.8 | 6728839.2 | 40 | -20.1456 | 187.6578 | 0.094642 | 0.094642 | 0.0089176 | 0.0089176 | 0.0031643 | 0.0031643 | 0.0031643 | 0.097231 | Heater | Gas | 0 | 0.0022294 | 0.0022294 | 0.0066882 | 0.0066882 | 23.4696 | 508.7056 | 3.048 | 1.2192 | Yes | Yes | Yes | No | 1981/1989
8 | TR10 | Hydrocracker Fractionater Reboiler, H-403, Unit 0010 | 589165.5 | 6728839 | 40 | -20.1509 | 187.6577 | 0.25919 | 0.25919 | 0.032218 | 0.032218 | 0.011507 | 0.011507 | 0.011507 | 0.35584 | Heater | Gas | 0 | 0.0080546 | 0.0080546 | 0.024164 | 0.024164 | 22.86 | 564.2611 | 7.62 | 1.2192 | Yes | Yes | Yes | No | 1997
9 | TR11 | Hydrocracker Fractionater Reboiler, H-404, Unit 0011 | 589160.2 | 6728838.9 | 40 | -20.1562 | 187.6578 | 0.34836 | 0.34836 | 0.032506 | 0.032506 | 0.011794 | 0.011794 | 0.011794 | 0.35872 | Heater | Gas | 0 | 0.0081265 | 0.0081265 | 0.02438 | 0.02438 | 23.4696 | 561.4833 | 5.4864 | 1.524 | Yes | Yes | Yes | No | 1981/1989
10 | TR12 | Hot Oil Heater, H-609, Unit 0012 | 588857.418 | 6728656.97 | 40 | -20.4655 | 187.4841 | 0.21604 | 0.21604 | 0.016397 | 0.016397 | 0.006041 | 0.006041 | 0.006041 | 0.18152 | Heater | Gas | 0 | 0.0040992 | 0.0040992 | 0.012298 | 0.012298 | 16.764 | 553.15 | 10.668 | 0.9144 | No | No | No | No | 1969
11 | TR15 | Fired Steam Generator, H-701, Unit 0015 | 589041.8 | 6728857.4 | 40 | -20.2745 | 187.6798 | 0.001726 | 0.001726 | 0 | 0 | 0 | 0 | 0 | 0.0014383 | Generator | Gas | 0 | 0 | 0 | 0 | 0 | 12.192 | 555.9278 | 9.144 | 0.6096 | No | No | No | No | 1969
12 | TR16 | Fired Steam Generator, H-702, Unit 0016 | 589035.8 | 6728856.1 | 40 | -20.2806 | 187.6787 | 0.062136 | 0.062136 | 0.0046026 | 0.0046026 | 0.001726 | 0.001726 | 0.001726 | 0.052355 | Generator | Gas | 0 | 0.0022527 | 0.0022527 | 0.0023499 | 0.0023499 | 12.192 | 555.9278 | 9.144 | 0.6096 | No | No | No | No | 1969
13 | TR17 | Natural Gas Supply Heater, H-704, Unit 0017 | 589149.6 | 6728575.3 | 40 | -20.1747 | 187.3935 | 0.03452 | 0.03452 | 0.002589 | 0.002589 | 0.00086299 | 0.00086299 | 0.00086299 | 0.029054 | Heater | Gas | 0 | 0.00064725 | 0.00064725 | 0.0019417 | 0.0019417 | 4.8768 | 599.8167 | 65.8368 | 0.12 | No | Yes | Yes | No | 1985 | FOR lists 0.01 m for diam., for now going with older model info we used in 2014.
14 | TR18 | Fired Steam Generator, H-801, Unit 0018 | 589029.7 | 6728856 | 40 | -20.2867 | 187.6788 | 0.058396 | 0.058396 | 0.004315 | 0.004315 | 0.00028766 | 0.00028766 | 0.00028766 | 0.048903 | Generator | Gas | 0 | 0.0021119 | 0.0021119 | 0.0022031 | 0.0022031 | 12.192 | 450.3722 | 8.5344 | 0.6096 | No | Yes | No | No | 1980
15 | TR19 | Hot Glycol Heater, H-802, Unit 0019 | 589148.1 | 6728833.3 | 40 | -20.1685 | 187.6525 | 0.066738 | 0.066738 | 0.005178 | 0.005178 | 0.00028766 | 0.00028766 | 0.00028766 | 0.056095 | Heater | Gas | 0 | 0.0012945 | 0.0012945 | 0.0038835 | 0.0038835 | 4.572 | 449.8167 | 2.4384 | 0.9144 | No | Yes | No | No | 1980
16 | TR20 | Hydrogen Reformer Furnace, H-1001, Unit 0020 | 589233 | 6728817.7 | 40 | -20.0838 | 187.6343 | 0.44214 | 0.44214 | 0.041136 | 0.041136 | 0.029629 | 0.029629 | 0.029629 | 0.45537 | Heater | Gas | 0 | 0.010284 | 0.010284 | 0.030852 | 0.030852 | 21.336 | 446.4833 | 21.0312 | 1.2192 | No | Yes | No | No | 1981
| TR21 | #1 Reheater | [5 empty] | 0.0063286 | 0.0063286 | 0.00057533 | 0.00057533 | 0 | 0 | 0 | 0.0054656 | Heater | Gas | 0 |  | 0.00014383 | 0.0004315 | 0.0004315
| TR22 | #2 Reheater | [5 empty] | 0.0040273 | 0.0040273 | 0.00028766 | 0.00028766 | 0 | 0 | 0 | 0.003452 | Heater | Gas | 0 |  | 7.1916e-05 | 0.00021575 | 0.00021575
| TR23 | #3 Reheater | [5 empty] | 0.006041 | 0.006041 | 0.00057533 | 0.00057533 | 0 | 0 | 0 | 0.005178 | Heater | Gas | 0 |  | 0.00014383 | 0.0004315 | 0.0004315
| TR24 | Tail Gas Burner | [5 empty] | 0.012657 | 0.012657 | 0.00086299 | 0.00086299 | 0 | 0 | 0 | 0.010644 | Heater | Gas | 0 |  | 0.00021575 | 0.00064725 | 0.00064725
| TR25 | #4 Reheater | [5 empty] | 0.010356 | 0.010356 | 0.00086299 | 0.00086299 | 0 | 0 | 0 | 0.0086299 | Heater | Gas | 0 |  | 0.00021575 | 0.00064725 | 0.00064725
| TR26 | Sulfur Recovery Unit | [5 empty] | 0.0011507 | 0.0011507 | 0 | 0 | 0 | 0 | 0 | 0.0011507 | Heater | Gas | 0 |  | 0 | 0 | 0
17 | TR21_26 | Heaters, H-1101-1106, Units 0021-0026 (common stack) | 589216.514 | 6728869.904 | 40 | -20.0988 | 187.6872 | 0.040561 | 0.040561 | 0.0031643 | 0.0031643 | 0 | 0 | 0 | 0.03452 | Heater | Gas | 0 | 0 | 0.00079108 | 0.0023732 | 0.0023732 | 30.48 | 449.8167 | 0.9144 | 0.9144 | No | Yes | Yes | No | 1985
18 | TR27 | Prip Absorber Feed Furnace, H-1201/1203, Unit 0027 | 589123.7 | 6728843.5 | 40 | -20.1927 | 187.6635 | 0.07019 | 0.07019 | 0.005178 | 0.005178 | 0.00028766 | 0.00028766 | 0.00028766 | 0.057821 | Heater | Gas | 0 | 0.0012945 | 0.0012945 | 0.0038835 | 0.0038835 | 14.0208 | 589.2611 | 0.6096 | 0.9144 | No | Yes | Yes | No | 1986
19 | TR28 | Prip Recycle H2 Furnace, H-1202, Unit 0028 | 589128.5 | 6728843.8 | 40 | -20.1879 | 187.6636 | 0.12715 | 0.12715 | 0.0094929 | 0.0094929 | 0.00028766 | 0.00028766 | 0.00028766 | 0.10471 | Heater | Gas | 0 | 0.0023732 | 0.0023732 | 0.0071197 | 0.0071197 | 15.8496 | 490.3722 | 2.7432 | 0.9144 | No | Yes | Yes | No | 1986
20 | TR29 | Vacuum Tower Heater, H-1701, Unit 0029 | 588965.356 | 6728845.832 | 40 | -20.3516 | 187.6705 | 0.41568 | 0.41568 | 0.051492 | 0.051492 | 0.018698 | 0.018698 | 0.018698 | 0.57044 | Heater | Gas | 0 | 0.012873 | 0.012873 | 0.038619 | 0.038619 | 23.1648 | 477.0389 | 10.668 | 1.2192 | Yes | Yes | Yes | No | 1994/2006
21 | TR32 | Solar Centaur Turbine, GT-1400 | 589304.5 | 6728918.5 | 40 | -20.0091 | 187.7334 | 0.11794 | 0.11794 | 0.006904 | 0.006904 | 0.00028766 | 0.00028766 | 0.00028766 | 0.075081 | Turbine | Gas | 0 | 0.0019875 | 0.0019875 | 0.0049165 | 0.0049165 | 8.5344 | 433.15 | 22.5552 | 1.2192 | Yes | Yes | Yes | Yes | 1988/2013? | Increased permit emissions based higher MMBtu for turbine upgrade. FOR listed slightly higher temp for this source, set equal to other turbine which was slightly lower. For PSD modeling, use actual emissions (allowable will show increment violation). Obtained actual emission from Agrium modeling.
22 | TR33 | Solar Centaur Turbine, GT-1410 | 589304.5 | 6728918.5 | 40 | -20.0091 | 187.7334 | 0.065875 | 0.065875 | 0.0037396 | 0.0037396 | 0 | 0 | 0 | 0.041999 | Turbine | Gas | 0 | 0.0010766 | 0.0010766 | 0.0026631 | 0.0026631 | 8.5344 | 433.15 | 22.5552 | 1.2192 | Yes | Yes | Yes | Yes | 1988/2013?
23 | TR34 | Electrical Generator CAT 3412, EG-704 Unit 0034 | 589054.418 | 6728869.433 | 40 | -20.2615 | 187.6915 | 0.0028766 | 0.0028766 | 0.00028766 | 0.00028766 | 0 | 0 | 0 | 0.00057533 | Generator | Diesel | 0 | 0.00024783 | 0.00024901 | 3.9838e-05 | 3.8657e-05 | 7 | 599.8167 | 48.768 | 0.3048 | Yes | Yes | Yes | No | 1989 | Revised stack height from 3.05 to 7 based on permit condition.
24 | TR35 | Stewart-Stevens Generator, EG-801, Unit 0035 | 589181.3 | 6728736.3 | 40 | -20.1381 | 187.5542 | 0.0011507 | 0.0011507 | 0 | 0 | 0 | 0 | 0 | 0.00028766 | Generator | Diesel | 0 | 0 | 0 | 0 | 0 | 3.048 | 599.8167 | 10.668 | 0.3048 | No | No | No | No | 1969
25 | TR36 | North Caterpillar CAT G399, P-605A, Unit 0036 | 588891.8 | 6728653.6 | 37 | -20.4311 | 187.4797 | 0.41079 | 0.41079 | 0.0070397 | 0.0010045 | 0.011713 | 0.011713 | 0.0016713 | 0.22367 | Generator | Diesel | 0 | 0.0060648 | 0.0060937 | 0.00097493 | 0.000946 | 4.572 | 599.8167 | 32.004 | 0.3048 | No | No | No | No | 1969
26 | TR37 | South Caterpillar CAT G399, P-605B, Unit 0037 | 588891.9 | 6728643.7 | 37 | -20.4313 | 187.4698 | 0.021 | 0.021 | 0 | 0 | 0 | 0 | 0 | 0.001726 | Generator | Diesel | 0 | 0 | 0 | 0 | 0 | 6.096 | 599.8167 | 32.004 | 0.3048 | No | No | No | No | 1969
27 | TR38 | North Cummins NHS6-1F, P-708A, Unit 0038 | 588655.8 | 6728681.9 | 30 | -20.6671 | 187.5151 | 0.11018 | 0.11018 | 0.007767 | 0.007767 | 0 | 0 | 0 | 0.023589 | Generator | Diesel | 0 | 0.0066913 | 0.0067232 | 0.0010756 | 0.0010437 | 3.6576 | 599.8167 | 18.288 | 0.03048 | No | No | No | No | 1969
28 | TR40 | Upper Tank Farm CAT 3412DT, P-708C, Unit 0040 | 589336.3 | 6728894.3 | 40 | -19.9779 | 187.7082 | 0.11875 | 0.11875 | 0.031045 | 0.0021263 | 0.013459 | 0.1965 | 0.013459 | 0.46052 | Tank | N/A | 0 | 0 | 0 | 0 | 0 | 3.66 | 600 | 39.29 | 0.24 | Yes | Yes | Yes | No | 1990 | No parameters in FOR, using previously modeled parameters
29 | TR41 | Cooling Tower CAT G333. P-719C, Unit 0041 | 589058.6 | 6728708.6 | 40 | -20.262 | 187.53 | 0 | 0 | 0 | 0 | 0 | 0 | 0 | 0 | Cooling Tower | N/A | 0 | 0 | 0 | 0 | 0 | 2.4384 | 599.8167 | 10.3632 | 0.3048 | No | No | No | No | 1969
30 | TR42 | Refinery Flare, J-801, Unit 0042 | 589399 | 6728816 | 40 | -19.9173 | 187.6277 | 0.037058 | 0.037058 | 0.0028164 | 0.0028164 | 0.010165 | 0.010165 | 0.010165 | 0.031129 | Flare | Gas | 0 | 0.00070411 | 0.00070411 | 0.0021123 | 0.0021123 | 30.48 | 1273 | 20 | 0.3048 | No | Yes | No | No | 1981 | Assumed typical flare effective parameters, but with actual stack height/diam.
31 | TR43 | SRU Flare, Unit 0043 | 589238.6 | 6728872.13 | 40 | -20.0766 | 187.6888 | 0.001726 | 0.001726 | 0 | 0 | 0 | 0 | 0 | 0.0014383 | Flare | Gas | 0 | 0 | 0 | 0 | 0 | 31.3944 | 1273 | 20 | 1.524 | No | Yes | Yes | No | 1983 | Added to modeling, based on FOR info/flare parameters. Not previously modeled. Emissions from 2010 actuals which is consistent with emissions that Agrium modeled. Location from Agrium modeling because lat/long from FOR is off. No PM/SO2 emissions based on 2010 info and Agrium modeling.
32 | TR44 | Soil Vapor Extraction Unit, E77 SVE/TO, Unit 0044 | 589292.8 | 6728693.3 | 40 | -20.0275 | 187.5077 | 0.0061764 | 0.0061764 | 0.0004694 | 0.0004694 | 0.0010458 | 0.0010458 | 0.0010458 | 0.0051881 | Heater | Gas | 0 | 0.00011735 | 0.00011735 | 0.00035205 | 0.00035205 | 3.048 | 1060.9278 | 1.8288 | 0.3048 | Yes | Yes | Yes | No | 2001/2002 | Used 2014 location for TR45 as that location more closely matched where FOR indicated TR44 source was located. It appears 2014 locations of soil vapor extraction units were mixed up.
33 | TR45 | Soil Vapor Extraction Unit, LTF SVE, Unit 0045 | 588747.6 | 6728858.63 | 40 | -20.5697 | 187.6898 | 0.024705 | 0.024705 | 0.0018776 | 0.0018776 | 0.0041831 | 0.0041831 | 0.0041831 | 0.020753 | Heater | Gas | 0 | 0.0004694 | 0.0004694 | 0.0014082 | 0.0014082 | 2.4384 | 1060.9278 | 1.2192 | 0.9144 | Yes | Yes | Yes | No | 2002 | Used 2014 location for TR46 as that location more closely matched where FOR indicated TR45 source was located. It appears 2014 locations of soil vapor extraction units were mixed up.
34 | TR118 | DDU Fractionator Reboiler, H1602 Unit 118 | 589282 | 6728838 | 40 | -20.034 | 187.6533 | 0.063286 | 0.063286 | 0.001726 | 0.001726 | 0.004315 | 0.004315 | 0.004315 | 0.0094929 | Heater | Gas | 0 | 0.0004315 | 0.0004315 | 0.0012945 | 0.0012945 | 26.8224 | 579.8167 | 5.7912 | 1.2192 | Yes | Yes | Yes | No | 2007 | Added to modeling, based on FOR info. Not previously modeled
35 | TR119 | H-1801-Naptha Splitter Reboiler Heater | 589019 | 6728839.7 | 40 | -20.2979 | 187.6627 | 0.52326 | 0.52326 | 0.065012 | 0.065012 | 0.023589 | 0.023589 | 0.023589 | 0.71801 | Heater | Gas | 0 | 0.016253 | 0.016253 | 0.048759 | 0.048759 | 26.8224 | 579.8167 | 5.7912 | 1.2192 | Yes | Yes | Yes | No | 2010 | Added to modeling, based on FOR info. Not previously modeled. Used stack parameters for TR118 as FOR parameters looked off.
36 | TR121 | Cooling Tower | 589065.78 | 6728699.12 | 40 | -20.2551 | 187.5203 | 0 | 0 | 0.02877 | 0.02877 | 0 | 0 | 0 | 0 | Cooling Tower | N/A | 0 | 0 | 0 | 0.02877 | 0.02877 | 9.144 | 272.0389 | 0.3048 | 6.096 | Yes | Yes | Yes | No | 2012 | Added to modeling, based on FOR info. Not previously modeled
37 | TES_SHP | Tesoro Tanker | 587369.12 | 6728656.39 | 0 | -21.95 | 187.527 | 6.4048 | 0.0028005 | 0.30851 | 0.00013489 | 0.42717 | 0.42717 | 0.00018678 | 0.54884 | Generator | Diesel | 0 | 0.26578 | 0.26705 | 0.042725 | 0.041457 | 45 | 589 | 4.2 | 1.68 | No | No | No | No | 1969 | Stack parameters based on AKLNG carrier loading as no other information is available.
Update in modeling, also update bldg dim
| TR117 | DDU Heater H1601, Unit 117 | 589293.5 | 6728838 | 40 | [17 empty] | 26.2128 | 579.8167 | 5.7912 | 1.2192 | [5 empty] | Not previously modeled, will leave out for now as can find no emissions in annual reports. Location estimated based on EU 118 and aerial photo, as FOR location was off.
Don't model tank cleaning ops, not in permit
| Model ID | Volume Sources Description | Locationa |  |  |  |  | Emissions (g/sec)b | [14 empty] | Stack Parametersc |  |  |  | NOx_INC | SO2_INC | PM10_INC | PM25_INC
|  |  | UTM X | UTM Y | Base Elev. (m) |  |  | NOx (1-hr) |  | PM2.5 (24-hr) | PM (annual) | SO2 (1-hr) | SO2 (3-hr & 24-hr) | [9 empty] | Rel.Ht. (m) | Syinit (m) | Szinit (m) |  | Consumes NO2 Increment | Consumes SO2 Increment | Consumes PM10 Increment | Consumes PM2.5 Increment
| 45_VOL | Tank Cleaning Operations | 589411.6 | 6728309.3 | 40 |  |  | 0.3029 |  | 0.0675 | 0.0212 | 0.007 | 0.0429 | [9 empty] | 10 | 126 | 9.3 |  | Yes | Yes | Yes | No |  | All info same 2014 modeling (based on 2004 modeling), no changes
| 46_VOL |  | 589342.2 | 6728512 | 40 |  |  | 0.073 |  | 0.0163 | 0.0051 | 0.0017 | 0.0103 | [9 empty] | 10 | 62 | 9.3 |  | Yes | Yes | Yes | No
| 47_VOL |  | 589478.8 | 6728511.4 | 40 |  |  | 0.0718 |  | 0.016 | 0.005 | 0.0017 | 0.0102 | [9 empty] | 10 | 61 | 9.3 |  | Yes | Yes | Yes | No
| 48_VOL |  | 589318.5 | 6728640.2 | 40 |  |  | 0.0593 |  | 0.0132 | 0.0042 | 0.0014 | 0.0084 | [9 empty] | 10 | 56 | 9.3 |  | Yes | Yes | Yes | No
| 49_VOL |  | 589179.7 | 6728603.3 | 40 |  |  | 0.0825 |  | 0.0184 | 0.0058 | 0.0019 | 0.0117 | [9 empty] | 10 | 66 | 9.3 |  | Yes | Yes | Yes | No
| 50_VOL |  | 589063.8 | 6728572 | 40 |  |  | 0.0222 |  | 0.0049 | 0.0016 | 0.0005 | 0.0031 | [9 empty] | 10 | 34 | 9.3 |  | Yes | Yes | Yes | No
| 51_VOL |  | 588981.4 | 6728571.5 | 40 |  |  | 0.0224 |  | 0.005 | 0.0016 | 0.0005 | 0.0032 | [9 empty] | 10 | 34 | 9.3 |  | Yes | Yes | Yes | No
| 52_VOL |  | 588889.5 | 6728584.7 | 39 |  |  | 0.0429 |  | 0.0096 | 0.003 | 0.001 | 0.0061 | [9 empty] | 10 | 47 | 9.3 |  | Yes | Yes | Yes | No
| 53_VOL |  | 588889.5 | 6728685.7 | 39 |  |  | 0.0429 |  | 0.0096 | 0.003 | 0.001 | 0.0061 | [9 empty] | 10 | 47 | 9.3 |  | Yes | Yes | Yes | No
| 54_VOL |  | 588889.5 | 6728788.3 | 40 |  |  | 0.0429 |  | 0.0096 | 0.003 | 0.001 | 0.0061 | [9 empty] | 10 | 47 | 9.3 |  | Yes | Yes | Yes | No
| 55_VOL |  | 588773.8 | 6728683.6 | 36 |  |  | 0.0665 |  | 0.0148 | 0.0047 | 0.0015 | 0.0094 | [9 empty] | 10 | 59 | 9.3 |  | Yes | Yes | Yes | No
| 56_VOL |  | 588773.7 | 6728810.7 | 39 |  |  | 0.066 |  | 0.0147 | 0.0046 | 0.0015 | 0.0093 | [9 empty] | 10 | 59 | 9.3 |  | Yes | Yes | Yes | No
Actual emissions from NEI Database
Left at permit emissions since Actuals were not available from ADEC point source reporting
For TR32-TR33: |  | Previous Duct burner + turbine lb/MMBtu: | 87.4 | lb/MMBtu
|  | Upgraded Duct burner + turbine lb/MMBtu: | 90 | lb/MMBtu
Data sources
| Emissions: | Tesoro emissions calculations.xlsx (permit data) for all but highlighted sources.
Facility Operating Reports (FOR) used to develop these emissions.
Tesoro Tanker Emissions: |  | Tesoro Refinery Hotelling Emissions.xlsx
| Stack parameters: | Tesoro Stack Parameters from FOR.xlsx
| Locations /Elevations: | Based on previous modeling (Air Quality Compliance Demonstration completed by Stepman, Pinonnalut & Associates, Inc. in March 2004), with some adjustments based on Google Earth aerial photography and elevations.

## Agrium_HEA_emis
|  |  | Data Based on AERMOD Agrium Run: | Date modeled:
|  | NOx 1-hr: | MegaRunRev2 | 2014-11-14
|  | NOx Annual: | Annual_NO2 | 2014-08-12
|  | PM2.5 24-hr: | mega2_rev | 2014-11-21
|  | PM2.5 Annual: | Annual_PM2.5 | 2014-08-14
|  | PM10 24-hr: | Scenario3_short | 2014-08-20
|  | PM10 Annual: | Annual PM10 | 2014-08-12
|  | SO2/CO: | Data from modeling report supporting permit application dated Sept 2014 (no model files because SO2/CO not modeled)
ALL AGRIUM SOURCES CONSUME INCREMENT
If short-term SO2 g/sec calculated from lb/hr was less than annual g/sec, then set to annual g/sec (likely not enough sig digits in lb/hr value).
1 | 2 | 3 | 4 | 5 | 6 | 7 | 8 | 9 | 10 | 11 | 12 | 13 | 14 | 15 | 16 | 17 | 18 | 19 | 20 | 21 | 22 | 23 | 24 | 25 | 26 | 27 | 28 | 29 | 30 | 31
| Model | SOURCE | Location |  |  |  |  | Emissions (g/sec) | [16 empty] | Stack Parameters | [7 empty] | Notes
|  |  | UTM X | UTM Y | lc x | lc y | Base Elev | NOX (1-hr) | NO2 Annual | PM2.5 (24-hr) | PM2.5 Annual | SO2 1HR | SO2 (1-hr) | SO2 ( 3-hr, 24hr) | SO2 Ann | SO2 Annual | CO | CO | Equip Type | Fuel Type | PMF/SOIL | EC - PM2.5 | EC - PM10 | SOA - PM2.5 | SOA - PM10 | Stack Ht. | Exit Temp | Exit Vel | Stack Diam | PM10 (24-hr) | PM10 (annual) | NO2 | Horiz
| ID | DESCRIPTION | (m) | (m) |  |  | (m) | (g/sec) | (g/sec) | (g/sec) | (g/sec) | (lb/hr, from report) | (g/sec) |  | (tpy, from report) | (g/sec) | (lb/hr, from report) | (g/sec) |  |  | (g/sec) | (g/sec) | (g/sec) | (g/sec) | (g/sec) | (m) | (K) | (m/sec) | (m) | (g/sec) | (g/sec) | Ratio | Source?
1 | AG_11 | Ammonia Tank Storage System Flare | 588456.4 | 6727482.1 | -20.9026 | 186.3169 | 39.6 | 0.0126 | 0.010644 | 0.001134 | 0.0011507 | 0 | 9.2639e-05 | 9.2639e-05 | 0.00322 | 9.2639e-05 | 0.05 | 0.0062999 | Flare | Gas | 0 | 0.0002835 | 0.0002835 | 0.0008505 | 0.0008505 | 9.14 | 394.26 | 45.72 | 0.4 | 0.001134 | 0.0011507 | 0.5 | NO
2 | AG_12 | Primary Reformer | 588465.8 | 6727743.2 | -20.8854 | 186.5787 | 39.6 | 3.4019 | 3.4031 | 1.2726 | 1.2686 | 0.8 | 0.1008 | 0.1008 | 3.5 | 0.1007 | 57.5 | 7.2448 | Boiler | Gas | 0 | 0.31815 | 0.31815 | 0.95445 | 0.95445 | 30.48 | 526.48 | 24.4 | 3.66 | 0.63629 | 1.2686 | 0.5 | NO
3 | AG_13 | Startup Heater | 588477.3 | 6727765.8 | -20.8732 | 186.601 | 39.6 | 0 | 0.028479 | 0.1008 | 0.0021575 | 0 | 0 | 0.00017262 | 0.006 | 0.00017262 | 0.8 | 0.1008 | Heater | Gas | 0 | 0.0252 | 0.0252 | 0.0756 | 0.0756 | 27.43 | 1033.15 | 13.53 | 1.83 | 0.1008 | 0.0021575 |  | CAP
4 | AG_14 | CO2 Vent | 588547.96 | 6727730.48 | -20.8034 | 186.5635 | 39.6 | 0 | 0 | 0 | 0 | -- | 0 | 0 | -- | 0 | 12.7 | 1.6002 | [7 empty] | 46.9392 | 348.15 | 26.9138 | 0.5334 | 0 | 0 |  |  | Agrium did not model this source for the permit application, coords and stack parameters from Agrium protocol information. For building info, just used the max of other sources.
5 | AG_16 | Amine Fat Flasher Vent | 588552.85 | 6727719.15 | -20.7988 | 186.552 | 39.6 | 0 | 0 | 0 | 0 | -- | 0 | 0 | -- | 0 | 4.6 | 0.57959 | [7 empty] | 70 | 366.5 | 12.3 | 22.5 | 0 | 0 |  |  | Agrium did not model this source for the permit application, coords and stack parameters from Agrium protocol information
6 | AG_19 | H2 Vent Stack (dry gas vent) | 588496.43 | 6727742.17 | -20.8547 | 186.5768 | 39.6 | 0 | 0 | 0 | 0 | -- | 0 | 0 | -- | 0 | 126.9 | 15.989 | [7 empty] | 46 | 373.15 | 20 | 8.04 | 0 | 0 |  |  | Agrium did not model this source for the permit application, coords and stack parameters from Agrium protocol information
7 | AG_22 | Plants 4 and 5 Small Flare | 588470.1 | 6727812 | -20.8791 | 186.6476 | 39.6 | 0.01071 | 0.010701 | 0.0011718 | 0.0011794 | 0 | 9.2639e-05 | 9.2639e-05 | 0.00322 | 9.2639e-05 | 2 | 0.25199 | Flare | Gas | 0 | 0.00029295 | 0.00029295 | 0.00087885 | 0.00087885 | 74.98 | 922.04 | 1.09 | 0.61 | 0.0011718 | 0.0011794 | 0.5 | NO
8 | AG_23 | Plants 4 and 5 Emergency Flare | 588470.1 | 6727812 | -20.8791 | 186.6476 | 39.6 | 0.0034019 | 0.0057533 | 0.00037799 | 0.00037684 | 0 | 2.9633e-05 | 2.9633e-05 | 0.00103 | 2.9633e-05 | 0.6 | 0.075598 | Flare | Gas | 0 | 9.4497e-05 | 9.4497e-05 | 0.00028349 | 0.00028349 | 74.98 | 922.04 | 121.92 | 1.68 | 0.00037799 | 0.00037684 | 0.5 | NO
9 | AG_35 | Granulator A/B Scrubber Exhaust Vent Stack | 588426.1 | 6727873 | -20.9215 | 186.7101 | 39.6 | 0 | 0 | 1.26 | 1.26 | -- | 0 | 0 | -- | -- | -- | 0 | Cooling Tower | N/A | 0 | 0 | 0 | 1.26 | 1.26 | 42.67 | 449.82 | 11.5 | 2.29 | 1.26 | 1.26 |  | NO
10 | AG_36 | Granulator C/D Scrubber Exhaust Vent Stack | 588442.6 | 6727879.8 | -20.9047 | 186.7165 | 39.6 | 0 | 0 | 1.26 | 1.26 | -- | 0 | 0 | -- | -- | -- | 0 | Cooling Tower | N/A | 0 | 0 | 0 | 1.26 | 1.26 | 42.67 | 449.82 | 11.5 | 2.29 | 1.26 | 1.26 |  | NO
11 | AG_40W | Cooling Tower W | 588420.5 | 6727894.8 | -20.9264 | 186.7322 | 39.6 | 0 | 0 | 8.8199e-05 | 8.3423e-05 | -- | 0 | 0 | -- | -- | -- | 0 | Cooling Tower | N/A | 0 | 0 | 0 | 8.8199e-05 | 8.8199e-05 | 20.57 | 288.71 | 2.8 | 10.36 | 0.01449 | 0.014239 |  | NO
12 | AG_40E | Cooling Tower E | 588429.5 | 6727898.4 | -20.9173 | 186.7355 | 39.6 | 0 | 0 | 8.8199e-05 | 8.3423e-05 | -- | 0 | 0 | -- | -- | -- | 0 | Cooling Tower | N/A | 0 | 0 | 0 | 8.8199e-05 | 8.8199e-05 | 20.57 | 288.71 | 2.8 | 10.36 | 0.01449 | 0.014239 |  | NO
13 | AG_44 | Package Boiler | 588574 | 6727639.2 | -20.7799 | 186.4711 | 39.6 | 0.30239 | 0.30493 | 0.2268 | 0.22726 | 0.1 | 0.017262 | 0.017262 | 0.6 | 0.017262 | 9 | 1.134 | Boiler | Gas | 0 | 0.0567 | 0.0567 | 0.1701 | 0.1701 | 30.48 | 422.04 | 12.61 | 1.83 | 0.2268 | 0.22726 | 0.1 | NO
14 | AG_47C | Urea Warehouse/Transfer (stack) c | 588381.1 | 6727556.7 | -20.976 | 186.394 | 39.6 | 0 | 0 | 0.0036539 | 0.0003452 | -- | 0 | 0 | -- | -- | -- | 0 | Cooling Tower | N/A | 0 | 0 | 0 | 0.0036539 | 0.0036539 | 9.91 | -0.1 | 11.48 | 0.61 | 0.01008 | 0.0010068 |  | HOR | Ambient release, set to -0.1 as a bug in the model can cause unrealistically high concs with temp = 0.
15 | AG_47D | Urea Transfer c | 587885.5 | 6727243.4 | -21.4825 | 186.0942 | 0 | 0 | 0 | 0.0037799 | 0.00037397 | -- | 0 | 0 | -- | -- | -- | 0 | Cooling Tower | N/A | 0 | 0 | 0 | 0.0037799 | 0.0037799 | 24.38 | -0.1 | 4.85 | 0.61 | 0.01071 | 0.0010644 |  | HOR | "
16 | AG_48 | Package Boiler | 588564.4 | 6727661.3 | -20.7889 | 186.4936 | 39.6 | 0.30239 | 0.30493 | 0.2268 | 0.22726 | 0.1 | 0.017262 | 0.017262 | 0.6 | 0.017262 | 9 | 1.134 | Boiler | Gas | 0 | 0.0567 | 0.0567 | 0.1701 | 0.1701 | 30.48 | 422.04 | 10.75 | 1.98 | 0.2268 | 0.22726 | 0.1 | NO
17 | AG_49 | Package Boiler | 588560.4 | 6727672.7 | -20.7926 | 186.5051 | 39.6 | 0.30239 | 0.30493 | 0.2268 | 0.22726 | 0.1 | 0.017262 | 0.017262 | 0.6 | 0.017262 | 9 | 1.134 | Boiler | Gas | 0 | 0.0567 | 0.0567 | 0.1701 | 0.1701 | 30.48 | 422.04 | 10.75 | 1.98 | 0.2268 | 0.22726 | 0.1 | NO
18 | AG_50 | Waste Heat Boiler | 588603 | 6727699 | -20.7491 | 186.5303 | 39.6 | 0 | 0.27328 | 0.078119 | 0.076232 | 0.03 | 0.0037799 | 0.0037799 | 0.13 | 0.0037401 | 5.5 | 0.69298 | Boiler | Gas | 0 | 0.01953 | 0.01953 | 0.058589 | 0.058589 | 30.48 | 416.48 | 17.88 | 1.22 | 0.078119 | 0.076232 |  | NO
19 | AG_51 | Waste Heat Boiler | 588607.4 | 6727700.5 | -20.7446 | 186.5317 | 39.6 | 0.27972 | 0.27961 | 0.078119 | 0.078245 | 0.03 | 0.0037799 | 0.0037799 | 0.13 | 0.0037401 | 5.5 | 0.69298 | Boiler | Gas | 0 | 0.01953 | 0.01953 | 0.058589 | 0.058589 | 30.48 | 416.48 | 17.88 | 1.22 | 0.078119 | 0.078245 | 0.3 | NO
20 | AG_52 | Waste Heat Boiler | 588611.7 | 6727702.4 | -20.7402 | 186.5334 | 39.6 | 0.27972 | 0.27961 | 0.078119 | 0.078245 | 0.03 | 0.0037799 | 0.0037799 | 0.13 | 0.0037401 | 5.5 | 0.69298 | Boiler | Gas | 0 | 0.01953 | 0.01953 | 0.058589 | 0.058589 | 30.48 | 416.48 | 17.88 | 1.22 | 0.078119 | 0.078245 | 0.3 | NO
21 | AG_53 | Waste Heat Boiler | 588616 | 6727703.9 | -20.7359 | 186.5348 | 39.6 | 0.27972 | 0.27961 | 0.078119 | 0.078245 | 0.03 | 0.0037799 | 0.0037799 | 0.13 | 0.0037401 | 5.5 | 0.69298 | Boiler | Gas | 0 | 0.01953 | 0.01953 | 0.058589 | 0.058589 | 30.48 | 416.48 | 17.88 | 1.22 | 0.078119 | 0.078245 | 0.3 | NO
22 | AG_54 | Waste Heat Boiler | 588620 | 6727705.3 | -20.7318 | 186.5361 | 39.6 | 0.27972 | 0.27961 | 0.078119 | 0.078245 | 0.03 | 0.0037799 | 0.0037799 | 0.13 | 0.0037401 | 5.5 | 0.69298 | Boiler | Gas | 0 | 0.01953 | 0.01953 | 0.058589 | 0.058589 | 30.48 | 416.48 | 17.88 | 1.22 | 0.078119 | 0.078245 | 0.3 | NO
23 | AG_55 | Solar Turbine/Generator Set | 588607.9 | 6727687.9 | -20.7445 | 186.519 | 39.6 | 2.4822 | 0.057821 | 0 | 0.00073355 | 0.65 | 0.08631 | 0.08631 | 3 | 0.08631 | 20.5 | 2.5829 | Turbine | Gas | 0 | 0 | 0 | 0 | 0 | 18.29 | 608.15 | 40.21 | 1.01 | 0 | 0.00073355 | 0.3 | NO
24 | AG_65 | Diesel Fired Well Pump | 590889.3 | 6727758 | -18.453 | 186.5219 | 39.6 | 0.028728 | 0.028728 | 0.1008 | 0.0020225 | 0.8 | 0.0020139 | 0.0020139 | 0.07 | 0.0020139 | 2.6 | 0.32759 | Pump | Diesel | 0 | 0.08684 | 0.087254 | 0.01396 | 0.013546 | 9.14 | 533.15 | 16.17 | 0.3 | 0.1008 | 0.0020225 | 0.221 | HOR | Conservatively modeled SO2 from 5 turbines out of this point source. No downwash because Agrium files showed no building downwash.
25 | AG_66A | Gasoline Fired Firewater Pump c | 588641.3 | 6727410.8 | -20.7191 | 186.2399 | 34.1 | 0.0041327 | 0.0041327 | 0.002205 | 0.00025372 | 0.09 | 0.00021347 | 0.01134 | 0.00742 | 0.00021347 | 2.1 | 0.26459 | Pump | Gas | 0 | 0.0010792 | 0.0010792 | 0.0011258 | 0.0011258 | 2.08 | 699.82 | 29.11 | 0.1 | 0.002205 | 0.00025372 | 0.221 | HOR | Set 1hr SO2 emissions = to annual, because that is how 1hr NO2 was modeled. Total SO2 emissions listed in table divded by 2 for each pump.
26 | AG_66B | Gasoline Fired Firewater Pump c | 588641.3 | 6727410.8 | -20.7191 | 186.2399 | 34.1 | 0.0041327 | 0.0041327 | 0.002205 | 0.00025372 | 0.09 | 0.00021347 | 0.01134 | 0.00742 | 0.00021347 | 2.21 | 0.27845 | Pump | Gas | 0 | 0.0010792 | 0.0010792 | 0.0011258 | 0.0011258 | 2.08 | 699.82 | 29.11 | 0.1 | 0.002205 | 0.00025372 | 0.221 | HOR | "
27 | ASHIPSTK | Ammonia Vessel (900 kW) b | 587833.6 | 6727288.3 | -21.5333 | 186.1408 | 0 | 7.2991 | 0.51981 | 0.12726 | 0.0089177 | 0.97638 | 0.12302 | 0.12302 | 0.30463 | 0.0087642 | 6.64 | 0.83662 | Generator | Diesel | 0 | 0.10964 | 0.11016 | 0.017624 | 0.017101 | 39 | 613.15 | 69.72 | 0.25 | 1.3066 | 0.093204 | 0.221 | NO
28 | USHIPSTK | Urea Vessel (240 kW) b | 587835.1 | 6727288.8 | -21.5318 | 186.1413 | 0 | 0.9727 | 0.2822 | 0.01638 | 0.0048903 | 0.26037 | 0.032806 | 0.032806 | 0.40774 | 0.011731 | 1.77 | 0.22301 | Generator | Diesel | 0 | 0.014112 | 0.014179 | 0.0022685 | 0.0022012 | 29 | 358.15 | 6.14 | 0.3 | 0.17388 | 0.050629 | 0.221 | NO
HOMER ELECTRIC IS NOT PSD INCRMENT SOURCE
29 | HOM_EL | Frame 6 Gas Turbine | 588628.3 | 6727819.5 |  |  | 39.6 | 13.0888 | 13.0888 | 0.3452 | 0.3452 |  | 0.1726 | 0.1726 | 6 | 0.1726 |  | 0.057533 | Turbine | Gas | 0 | 0.099375 | 0.099375 | 0.24582 | 0.24582 | 30.78 | 403.15 | 19.81 | 3.35 | 0.3452 | 0.3452 | 0.3 | NO | Homer Electric source, sits adjacent to Agrium property.
|  | Detroit Diesel Startup Engine | [5 empty] | 0 | 0 | 0 | 0 |  | 0 | 0 | 0 |  | 0 | [11 empty] | 0 | 0
|  | HRSG | [5 empty] | 0 | 0 | 0 | 0 |  | 0 | 0 | 0 |  | 0 | [11 empty] | 0 | 0
| Notes: | [9 empty] | 1
| a | Location, emissions, and stack parameters obtained from dispersion modeling information submitted to ADEC supporting Agrium permit application (Agrium 2014).
| b | SO2 emissions for vessels based on AP-42 Chapter 3.4 (per Agrium Modeling Report, 2014), assuming 0.1% S and 624 hrs/yr for the ammonia vessel and 3132 hrs/yr for the Urea vessel.
| c | Horizontal stack.
Volume Sources
| Model | SOURCE | Locationa |  |  |  |  | Emissionsa (g/sec) | [16 empty] | Stack Parametersa | [7 empty] | Notes
|  |  | UTM X | UTM Y | lc x | lc y | Base Elev | NOX (1-hr) | Annual* | PM2.5 (24-hr) | Annual | 1HR | SO2 (1-hr) |  | SO2 Annual |  | CO | Equip Type | Fuel Type | PMF/SOIL | EC - PM2.5 | EC - PM10 | SOA - PM2.5 | SOA - PM10 | Rel.Ht. (m) | Syinit (m) | Szinit (m) |  | PM10 (24-hr) | PM10 (annual)
| ID | DESCRIPTION | (m) | (m) |  |  | (m) | (g/sec) | (g/sec) | (g/sec) | (g/sec) | (lb/hr) | (g/sec) | [6 empty] | (g/sec) | (g/sec) | (g/sec) | (g/sec) | (g/sec) |  |  |  |  | (g/sec) | (g/sec)
30 | 47B | FUGITIVE DUST | 588341.7 | 6727642.9 | -21.0129 | 186.4817 | 39.6 | -- | -- | 0.0189 | 0.0020137 |  | -- |  | -- |  | -- |  |  | 0.0189 |  | 0 |  | 0 | 14.02 | 11.63 | 9.91 |  | 0.054179 | 0.00054657
31 | 47 | FUGITIVE DUST | 587865.9 | 6727230.5 | -21.5026 | 186.0819 | 0 | -- | -- | 0.047249 | 0.0047177 |  | -- |  | -- |  | -- |  |  | 0.047249 |  | 0 |  | 0 | 18.29 | 3.54 | 2.83 |  | 0.13394 | 0.013376
horizontal sources
needs to be updated in CALPUFF
Actual emissions from NEI Database
*some annual emission rates are higher than 1 hr rates due to scenarios Agrium modeled
For SO2:
| EF (lb/hp-hr)= | 8.09E-03 S
| = | 8.09E-03 * 0.1
| = | 0.000809
| conv. kW to hp = | 1.341

## Kenai_LNG_emis
1 | 2 | 3 | 4 | 5 | 6 | 7 | 8 | 9 | 10 | 11 | 12 | 13 | 14 | 15 | 16 | 17 | 18 | 19 | 20 | 21 | 22 | 23 | 24 | 25 | 26 | 27 |  | 1988 | 1982 | 2013? | 1979
| Model ID | Source Description | Location | [6 empty] | Emissions (g/sec) | [11 empty] | Stack Parameters | [5 empty] | increment consuming?
|  |  | UTM X | UTM Y | lc-x | lc-y | Base Elev. (m) | NOx (1-hr) | NOx (ann) | PM2.5 /PM10 (24-hr) | PM2.5 / PM10 (ann) | SO2 (1-hr, 3hr, 24hr) | SO2 (ann) | CO (1hr, 8hr) | Equip Type | Fuel Type | PMF/SOIL | EC - PM2.5 | EC - PM10 | SOA - PM2.5 | SOA - PM10 | Stack Ht. (m) |  | Exit Temp. (K) | Exit Vel. (m/sec) | Stack Diam. (m) | Horiz/Cap? | no2 | PM10 | PM2.5 | SO2 | install date | notes
1 | COMP_151 | GE Frame 5 - Cycle #151 | 588333.7 | 6728012.7 | -21.0101 | 186.853 | 34.9 | 0.31701 | 0.31701 | 0.0083423 | 0.0083423 | 0.00057533 | 0.00057533 | 0.10327 | Turbine | Gas | 0 | 0.0024016 | 0.0024016 | 0.0059407 | 0.0059407 | 19.5072 | 64 | 588.71 | 22.8996 | 2.1336 |  | No | No | No | No | 1969
2 | COMP_152 | GE Frame 5 - Cycle #152 | 588326.4 | 6728012.5 | -21.0174 | 186.8531 | 34.9 | 5.1501 | 5.1501 | 0.13491 | 0.13491 | 0.0083423 | 0.0083423 | 1.6759 | Turbine | Gas | 0 | 0.038839 | 0.038839 | 0.096076 | 0.096076 | 19.5072 | 64 | 588.71 | 22.8996 | 2.1336 |  | No | No | No | No | 1969
3 | COMP_251 | GE Frame 5 - Cycle #251 | 588363 | 6728013.4 | -20.9806 | 186.8529 | 34.9 | 1.7861 | 1.7861 | 0.039122 | 0.039122 | 0.0023013 | 0.0023013 | 0.485 | Turbine | Gas | 0 | 0.011263 | 0.011263 | 0.02786 | 0.02786 | 19.5072 | 64 | 588.71 | 22.8996 | 2.1336 |  | No | No | No | No | 1969
4 | COMP_252 | GE Frame 5 - Cycle #252 | 588355.7 | 6728013.2 | -20.988 | 186.8529 | 34.9 | 4.168 | 4.168 | 0.09119 | 0.09119 | 0.0057533 | 0.0057533 | 1.1317 | Turbine | Gas | 0 | 0.026252 | 0.026252 | 0.064938 | 0.064938 | 19.5072 | 64 | 588.71 | 22.8996 | 2.1336 |  | No | No | No | No | 1969
| COMP_351 | GE Frame 5 - Cycle #351 | 588348.4 | 6728013 | -20.9953 | 186.8529 | 34.9 | 0.74649 | 0.74649 | 0.018986 | 0.018986 | 0.0011507 | 0.0011507 | 0.23617 | Turbine | Gas | 0 | 0.0054656 | 0.0054656 | 0.01352 | 0.01352 | 19.5072 | 64 | 588.71 | 22.8996 | 2.1336 |  | No | No | No | No | 1969
| COMP_352 | GE Frame 5 - Cycle #352 | 588341 | 6728012.9 | -21.0027 | 186.853 | 34.9 | 3.5803 | 3.5803 | 0.09119 | 0.09119 | 0.0057533 | 0.0057533 | 1.1334 | Turbine | Gas | 0 | 0.026252 | 0.026252 | 0.064938 | 0.064938 | 19.5072 | 64 | 588.71 | 22.8996 | 2.1336 |  | No | No | No | No | 1969
5 | COMP_701 | SOLAR TAURUS 60 | 588319.1 | 6728012.3 | -21.0247 | 186.8531 | 34.9 | 0.11737 | 0.11737 | 0.023589 | 0.023589 | 0.0014383 | 0.0014383 | 0.017835 | Turbine | Gas | 0 | 0.0067906 | 0.0067906 | 0.016798 | 0.016798 | 19.5072 | 64 | 775.9278 | 98.411 | 0.8128 |  | Y | Y | No | Y | 2006
6 | BLR_501 | BOILER 501 | 588412.2 | 6728019.6 | -20.9311 | 186.8576 | 35.1 | 0.083423 | 0.083423 | 0.0063286 | 0.0063286 | 0.00028766 | 0.00028766 | 0.07019 | Boiler | Gas | 0 | 0.0015822 | 0.0015822 | 0.0047465 | 0.0047465 | 19.812 | 65 | 588.71 | 9.1013 | 0.97536 | Cap | No | No | No | No | 1969
7 | BLR_502 | BOILER 502 | 588417.4 | 6728019.7 | -20.9259 | 186.8576 | 35.1 | 0.12686 | 0.12686 | 0.0094929 | 0.0094929 | 0.00057533 | 0.00057533 | 0.10644 | Boiler | Gas | 0 | 0.0023732 | 0.0023732 | 0.0071197 | 0.0071197 | 19.812 | 65 | 588.71 | 9.1013 | 0.97536 | Cap | No | No | No | No | 1969
8 | BLR_511 | BOILER 511 | 588422.6 | 6728019.9 | -20.9206 | 186.8576 | 35.1 | 0.14642 | 0.14642 | 0.011219 | 0.011219 | 0.00057533 | 0.00057533 | 0.12283 | Boiler | Gas | 0 | 0.0028047 | 0.0028047 | 0.0084142 | 0.0084142 | 19.812 | 65 | 588.71 | 9.1013 | 0.97536 | Cap | No | No | No | No | 1969
9 | E_GEN | Caterpillar D379 Emergency Generator | 588407.5 | 6728012.6 | -20.936 | 186.8508 | 35 | 0.0074793 | 0.0074793 | 0.00057533 | 0.00057533 | 0 | 0 | 0.001726 | Generator | Diesel | 0 | 0.00049565 | 0.00049802 | 7.9677e-05 | 7.7313e-05 | 6.2484 | 20.5 | 600 | 39.2887 | 0.24384 |  | No | No | No | No | 1969
10 | FW_PUMP2 | Caterpillar D3406 Firewater Pump #2 | 588246.7 | 6727999.8 | -21.0978 | 186.8427 | 35 | 0.004315 | 0.004315 | 0.00028766 | 0.00028766 | 0 | 0 | 0.00086299 | Generator | Diesel | 0 | 0.00024783 | 0.00024901 | 3.9838e-05 | 3.8657e-05 | 3.9624 | 13 | 600 | 39.2887 | 0.24384 | Horiz | Y | Y | No | Y | 1992
11 | FW_PUMP3 | Caterpillar D3406 Firewater Pump #3 | 588246.6 | 6728001.5 | -21.0978 | 186.8444 | 35 | 0.0040273 | 0.0040273 | 0.00028766 | 0.00028766 | 0 | 0 | 0.00086299 | Generator | Diesel | 0 | 0.00024783 | 0.00024901 | 3.9838e-05 | 3.8657e-05 | 3.9624 | 13 | 600 | 39.2887 | 0.24384 | Horiz | Y | Y | No | Y | 1992
12 | FW_PUMP4 | Caterpillar D3406 Firewater Pump #4 | 588246.5 | 6728007 | -21.0977 | 186.8499 | 35 | 0.0031643 | 0.0031643 | 0.00028766 | 0.00028766 | 0 | 0 | 0.00057533 | Generator | Diesel | 0 | 0.00024783 | 0.00024901 | 3.9838e-05 | 3.8657e-05 | 3.9624 | 13 | 600 | 39.2887 | 0.24384 | Horiz | Y | Y | No | Y | 1992
13 | FLARE | Ground Flare | 588187.6 | 6728327 | -21.1474 | 187.1728 | 26.7 | 0.10759 | 0.10759 | 0.041711 | 0.041711 | 0.00057533 | 0.00057533 | 0.58396 | Flare | Gas | 0 | 0.010428 | 0.010428 | 0.031284 | 0.031284 | 2.33 | 7.6444 | 1273 | 20.001 | 0.451 | Horiz | No | No | No | No | 1992
14 | KSHP | Tanker | 587510.4 | 6728052.63 | -21.835 | 186.91 | 0 | 5.2889 | 1.0405 | 0.19902 | 0.043642 | 0.9025 | 0.026982 | 6.9444 | Generator | Diesel | 0 | 0.17146 | 0.17228 | 0.027562 | 0.026745 | 45 |  | 589 | 4.2 | 1.68 |  | No | No | No | No | 1969 | Based on current AKLNG vessel (loading) as no other data exists.
Actual emissions from NEI Database
Update in modeling, also update bldg dim
| Notes: | horizontal/capped source | [21 empty] | 64 |  | 7
Gray highlighting indicates sources removed from modeled inventory, as described in Section 2.4.2 of the modeling report.
Location, emissions, and stack parameters obtained from AERMOD_input_file_spreadsheet_04_26_2013.xls
Emissions based on maximum short-term permitted limits, except where noted.
It was assumed that the tanker was similar to vessels that will be used at the AKLNG facility. Therefore, the emissions and stack parameters used for the AKLNG carriers were also used for the Kenai vessel.
|  | M Factor = Hs V Ts / Q (USEPA 1992) | [9 empty] | 361.1842
| Hs = | Stack Height (m)
| V = | (p/ 4) ds2 vs = Stack gas volumetric flow rate (m3/sec)
| ds = | inside stack diameters (m)
| Q = | pollutant emission rate (g/sec)

## Other Offsite_emis
1 | 2 | 3 | 4 | 5 | 6 | 7 | 8 | 9 | 10 | 11 | 12 | 13 | 14 | 15 | 16 | 17 | 18 | 19 | 20 | 21 | 22 | 23 | 24 | increment consuming?
| SRCID | Source Description | lc_x | lc_y | Z(m) | NOx (1-hr & Annual) | PM (24-hr & Annual) | SO2 (All avg per) | CO | Equip Type | Fuel Type | PMF/SOIL | EC - PM2.5 | EC - PM10 | SOA - PM2.5 | SOA - PM10 | Hs (m) | Ts (K) | Vs (m/sec) | Ds(m) | NO2 Ratio | UTM X | UTM Y | NO2 | PM10 | PM2.5 | SO2
1 | 13001 | Hilcorp Middle Ground Shoal Onshore Facility | -19.6116 | 193.212 | 50 | 0.4788 | 0.0331 | 0.0052 | 0.1399 | Turbine | Gas | 0 | 0.0095288 | 0.0095288 | 0.023571 | 0.023571 | 5 | 500 | 20 | 1 | 0.5 | 589539.4 | 6734383.7 | y | y | n | y
2 | 15001 | Hilcorp Platform C Middle Ground Shoal | -27.8837 | 196.0757 | 0 | 9.8807 | 0.12082 | 0.24682 | 10.055 | Turbine | Gas | 0 | 0.034781 | 0.034781 | 0.086038 | 0.086038 | 27.5 | 850 | 25 | 1 | 0.5 | 581223.4 | 6736992.7 | y | y | n | y
| 18001 |  |  |  | 35 | 0 | 0 | 0 | 0 | Turbine | Gas | 0 | 0 | 0 | 0 | 0 | 7.4 | 781.67 | 30.3 | 3.1 | 0.5 | 587989.4 | 6729683.7 | not modeled
3 | 18002 | Bernice Lake Power Station - Natural Gas Turbine 2 | -21.3063 | 188.5402 | 35 | 0.69903 | 0.014383 | 0.00028766 | 0.17835 | Turbine | Gas | 0 | 0.0041406 | 0.0041406 | 0.010243 | 0.010243 | 15.2 | 428 | 18.5 | 2.3 | 0.5 | 587989.4 | 6729683.7 | n | n | n | n
4 | 18003 | Bernice Lake Power Station - Natural Gas Turbine 3 | -21.3063 | 188.5402 | 35 | 0.19561 | 0.0054656 | 0 | 0.23013 | Turbine | Gas | 0 | 0.0015734 | 0.0015734 | 0.0038922 | 0.0038922 | 10.8 | 759.67 | 21.1 | 3.9 | 0.5 | 587989.4 | 6729683.7 | n | n | n | n
5 | 18004 | Bernice Lake Power Station - Natural Gas Turbine 4 | -21.3063 | 188.5402 | 35 | 1.6339 | 0.037396 | 0.00086299 | 1.119 | Turbine | Gas | 0 | 0.010766 | 0.010766 | 0.026631 | 0.026631 | 10.8 | 759.67 | 21.1 | 3.9 | 0.5 | 587989.4 | 6729683.7 | n | y | n | y
6 | 50001 | KPL Marine Loading Terminal - Firewater Pump 1 | -21.2238 | 187.8223 | 30 | 0.0040273 | 0 | 0 | 0.00057533 | Pump | Diesel | 0 | 0 | 0 | 0 | 0 | 3.7 | 600 | 67 | 0.1 | 0.5 | 588092.5 | 6728971.4 | y | y | n | y
7 | 50002 | KPL Marine Loading Terminal - Firewater Pump 2 | -21.224 | 187.8183 | 30 | 0.0031643 | 0.00028766 | 0 | 0.00028766 | Pump | Diesel | 0 | 0.00024783 | 0.00024901 | 3.9838e-05 | 3.8657e-05 | 3.7 | 600 | 67 | 0.1 | 0.5 | 588092.5 | 6728967.4 | y | y | n | y
Actual emissions from NEI Database
Do not model with AERMOD, include these ONLY in farfield (CALPUFF) analysis.
| Data Source: | Offiste_AERMOD_input_file_spreadsheet_JAN-15-2013.xlsx

## VOL Sources_emis
Farfield Sources, MODEL IN CALPUFF ONLY
SRCID | Model ID | Volume Sources Description | Locationa |  |  |  |  | 2011 Emissions (g/sec)b | [17 empty] | Stack Parametersc |  |  |  | 1988 | 1982 | 2013? | 1979
|  |  | Longitude | Latitude | lc-x | lc-y | Base Elev. (m) | NOx (1-hr) | NOx (annual) | PM2.5 (24-hr) | PM2.5 (annual) | PM10 (24-hr) | PM10 (annual) | SO2 (1-hr) | SO2 (3-hr & 24-hr) | SO2 (annual) | CO (1hr, 8hr) | PM2.5-FIL (annual) | PM10-FIL (annual) | PM-CON (annual) | PMF/SOILd | EC - PM2.5e,g,h | EC - PM10 | SOA - PM2.5f,g,h | SOA - PM10 | Rel.Ht. (m) | Syinit (m) | Szinit (m) | NO2 Ratio | Increment Consuming NOx | Increment Consuming PM10 | Increment Consuming PM2.5 | Increment Consuming SO2 | Oldest Install Date | Newest Install Date
vol_1 | Bea | Beaver Creek Production Facility | -151.0343 | 60.6655 | -1.88 | 185.3998 | 47.4 | 2.8749 | 2.8749 | 0.040273 | 0.040273 | 0.040273 | 0.040273 | 9.8706 | 9.8706 | 9.8706 | 4.1933 | 0.038439 | 0.038439 | 0.042107 | 0 | 0.038439 | 0.038439 | 0.042107 | 0.042107 | 10 | 2.3256 | 2.3256 | 0.5 | Y | Y | N | Y | 1973 | 2004
vol_1 | Bel | Beluga River Power Plant | -151.045 | 61.1894 | -2.4363 | 244.0758 | 27.3 | 99.5824 | 99.5824 | 2.7448 | 2.7448 | 2.7742 | 2.7742 | 0.75742 | 0.75742 | 0.75742 | 25.2242 | 3.0734 | 3.1322 | 2.4163 | 0 | 3.0734 | 3.1322 | 2.4163 | 2.4163 | 10 | 2.3256 | 2.3256 | 0.5 | Y | Y | N | Y | 1968 | 2011
vol_1 | Bru | Bruce Platform | -151.3336 | 60.8291 | -18.229 | 203.7425 | 0 | 3.0898 | 3.0898 | 0.047752 | 0.047752 | 0.047752 | 0.047752 | 0.004315 | 0.004315 | 0.004315 | 3.5984 | 0.056893 | 0.056893 | 0.038611 | 0 | 0.056893 | 0.056893 | 0.038611 | 0.038611 | 10 | 2.3256 | 2.3256 | 0.5 | Y | Y | N | Y | 1967 | 2008
vol_1 | Cle | Clear Air Force Station | -149.13 | 64.31 | 92.973 | 598.7502 | 166.8 | 6.4595 | 6.4595 | 0.038835 | 0.038835 | 0.030492 | 0.030492 | 5.8833 | 5.8833 | 5.8833 | 3.6617 | 0.064022 | 0.16183 | 0.013648 | 0 | 0.064022 | 0.16183 | 0.013648 | 0.013648 | 10 | 2.3256 | 2.3256 | 0.5 | Y | Y | N | Y | 1960 | 2012
| Dol | Dolly Varden Platform WITH KUUKPIK 5 RIG EMISSIONS | -151.625 | 60.8083 | -34.17 | 201.5099 | 0 | 5.7553 | 5.7553 | 0.20597 | 0.20597 | 0.20884 | 0.20884 | 3.9186 | 3.9186 | 3.9186 | 3.5305 | 0.23347 | 0.23347 | 0.1612 | 0 | 0.24091 | 0.24343 | 0.1624 | 0.16275 | 10 | 2.3256 | 2.3256 | 0.5 | Y | Y | Y | Y
| Dri | Drift River Terminal / Christy Lee Platform Aggregated Source | -152.1497 | 60.5746 | -63.2325 | 175.6902 | 0.3 | 2.2231 | 2.2231 | 0.03078 | 0.03078 | 0.03078 | 0.03078 | 0.11507 | 0.11507 | 0.11507 | 0.26782 | 0.057177 | 0.057177 | 0.0043834 | 0 | 0.057177 | 0.057177 | 0.0043834 | 0.0043834 | 10 | 2.3256 | 2.3256 | 0.5 | Y | Y | N | Y | 1966 | 2008
| Geo | George Sullivan Plant Two | -149.7158 | 61.2297 | 69.4502 | 249.153 | 108.4 | 52.2814 | 52.2814 | 1.079 | 1.079 | 1.079 | 1.079 | 0.0092053 | 0.0092053 | 0.0092053 | 12.1167 | 1.1869 | 1.1869 | 0.97113 | 0 | 1.1869 | 1.1869 | 0.97113 | 0.97113 | 10 | 2.3256 | 2.3256 | 0.5 | Y | Y | Y | Y | 1975 | 2015
| Gra | Grayling Platform WITH KUUKPIK 5 RIG EMISSIONS | -151.613 | 60.8397 | -33.4871 | 205.0192 | 0 | 9.8939 | 9.8939 | 0.27673 | 0.27673 | 0.27961 | 0.27961 | 1.0825 | 1.0825 | 1.0825 | 2.933 | 0.3136 | 0.3136 | 0.2226 | 0 | 0.32104 | 0.32356 | 0.2238 | 0.22415 | 10 | 2.3256 | 2.3256 | 0.5 | Y | Y | Y | Y
vol6 | Sold | AE&EC - Soldonta Turbine | -150.9982 | 60.4997 | 0.10062 | 166.8734 | 74 | 7.0593 | 7.0593 | 1.0615 | 1.0615 | 1.0615 | 1.0615 | 0.34807 | 0.34807 | 0.34807 | 6.3344 |  |  |  | 0 | 0.30558 | 0.30558 | 0.7559 | 0.7559 | 10 | 2.3256 | 2.3256 | 0.5 | Y | Y | Y | Y
vol6 | Gude | Alaska Pipeline Co. - Gudenrath Compessor Station | -150.6239 | 60.5434 | 20.6994 | 171.8041 | 100 | 2.1747 | 2.1747 | 0.06041 | 0.06041 | 0.06041 | 0.06041 | 0.031643 | 0.031643 | 0.031643 | 0.75081 |  |  |  | 0 | 0.017391 | 0.017391 | 0.043019 | 0.043019 | 10 | 2.3256 | 2.3256 | 0.5 | Y | Y | Y | Y
| Han | Hank Nikkels Plant One | -149.8663 | 61.2219 | 61.324 | 248.1551 | 30.5 | 2.291 | 2.291 | 0.10931 | 0.10931 | 0.10931 | 0.10931 | 0.0037396 | 0.0037396 | 0.0037396 | 0.75311 | 0.12542 | 0.12542 | 0.093203 | 0 | 0.12542 | 0.12542 | 0.093203 | 0.093203 | 10 | 2.3256 | 2.3256 | 0.5 | Y | Y | N | Y | 1962 | 2011
| Hea | Healy Power Plant | -148.9496 | 63.8549 | 103.2713 | 546.9456 | 449.2 | 9.0845 | 9.0845 | 0.79626 | 0.79626 | 0.79626 | 0.79626 | 13.2383 | 13.2383 | 13.2383 | 9.5275 | 1.4796 | 1.4796 | 0.11292 | 0 | 1.4796 | 1.4796 | 0.11292 | 0.11292 | 10 | 2.3256 | 2.3256 | 0.5 | Y | Y | N | Y | 1967 | 1998
| Ke1 | Kenai Gas Field 14-6 Pad | -151.263 | 60.4606 | -14.5061 | 162.5282 | 18.6 | 30.1473 | 30.1473 | 0.64725 | 0.64725 | 0.64725 | 0.64725 | 0.11794 | 0.11794 | 0.11794 | 7.7957 | 0 | 0 | 0 | 0 | 0 | 0 | 0 | 0 | 10 | 2.3256 | 2.3256 | 0.5 | Y | Y | N | Y | 1980 | 2004
| Ke2 | Kenai Gas Field 34-31 Pad | -151.272 | 60.4752 | -14.9947 | 164.1542 | 16.2 | 2.6615 | 2.6615 | 0.05293 | 0.05293 | 0.05293 | 0.05293 | 0.03078 | 0.03078 | 0.03078 | 0.90902 | 0 | 0 | 0 | 1 | 0 | 0 | 0 | 0 | 11 | 2.3256 | 2.5581 | 1.5 | Y | Y | N | Y | 1985 | 2001
| Kin | King Salmon Platform | -151.6058 | 60.8652 | -33.0722 | 207.8707 | 0 | 3.7158 | 3.7158 | 0.14182 | 0.14182 | 0.14182 | 0.14182 | 2.6382 | 2.6382 | 2.6382 | 1.4372 | 0.58069 | 0.58069 | 0.87374 | 0 | 0.58069 | 0.58069 | 0.87374 | 0.87374 | 10 | 2.3256 | 2.3256 | 0.5 | Y | Y | N | Y | 1967 | 2006
| LNG | LNG Plant #1 | -150.0783 | 61.427 | 49.5902 | 271.034 | 42 | 6.1816 | 6.1816 | 0.0086299 | 0.0086299 | 0.0086299 | 0.0086299 | 0 | 0 | 0 | 0.87853 | 0.58069 | 0.58069 | 0.87374 | 1 | 0.58069 | 0.58069 | 0.87374 | 0.87374 | 11 | 2.3256 | 2.5581 | 1.5 | Y | Y | N | Y | 1998 | 2006
| Pl1 | Platform A | -151.4955 | 60.7957 | -27.0988 | 200.0503 | 0 | 9.1549 | 9.1549 | 0.13973 | 0.13973 | 0.14354 | 0.14354 | 1.0037 | 1.0037 | 1.0037 | 6.3364 | 0.0094929 | 0.0094929 | 0.007767 | 0 | 0.0094929 | 0.0094929 | 0.007767 | 0.007767 | 10 | 2.3256 | 2.3256 | 0.5 | Y | Y | Y | Y | 1965 | 2013
| Pl2 | Platform C, Middle Ground Shoal, Cook Inlet | -151.5023 | 60.7639 | -27.4931 | 196.4943 | 0 | 9.8807 | 9.8807 | 0.11832 | 0.11832 | 0.12082 | 0.12082 | 0.24682 | 0.24682 | 0.24682 | 10.055 | 0.37972 | 0.37972 | 0.31068 | 0 | 0.37972 | 0.37972 | 0.31068 | 0.31068 | 10 | 2.3256 | 2.3256 | 0.5 | Y | Y | Y | Y | 1967 | 2013
| Ste | Steelhead Platform | -151.6 | 60.8305 | -32.7847 | 203.9841 | 0 | 5.2372 | 5.2372 | 0.23272 | 0.23272 | 0.23272 | 0.23272 | 0.013233 | 0.013233 | 0.013233 | 1.5842 | 0.11451 | 0.12214 | 0.099935 | 0 | 0.11451 | 0.12214 | 0.099935 | 0.099935 | 10 | 2.3256 | 2.3256 | 0.5 | Y | Y | N | Y | 1986 | 2009
| Swa | Swanson River Field | -150.8605 | 60.7292 | 7.6444 | 192.5321 | 44 | 30.8181 | 30.8181 | 0.48171 | 0.48171 | 0.48414 | 0.48414 | 0.0020137 | 0.0020137 | 0.0020137 | 5.7757 | 0.075054 | 0.080057 | 0.065501 | 0 | 0.075054 | 0.080057 | 0.065501 | 0.065501 | 10 | 2.3256 | 2.3256 | 0.5 | Y | Y | N | Y | 1962 | 2007
| Ted | Ted Stevens Anchorage I | -150.0249 | 61.1835 | 52.798 | 243.7349 | 26.5 | 65.441 | 65.441 | 1.7111 | 1.7111 | 1.7697 | 1.7697 | 6.2592 | 6.2592 | 6.2592 | 113.6799 |  |  |  | 0 | 0.68486 | 0.74234 | 1.0262 | 1.0274 | 10 | 2.3256 | 2.3256 | 0.5 | Y | Y | Y | Y
[10 empty] | 0.42777 | 0.42777 | 0.44243 | 0.44243 | [8 empty] | 0.042692 | 0.047996 | 0.38508 | 0.39443
[10 empty] | 0.42777 | 0.42777 | 0.44243 | 0.44243 | [8 empty] | 0.36853 | 0.38297 | 0.059242 | 0.059454
[10 empty] | 0.42777 | 0.42777 | 0.44243 | 0.44243 | [8 empty] | 0.10694 | 0.11061 | 0.32083 | 0.33182
[10 empty] | 0.42777 | 0.42777 | 0.44243 | 0.44243 | [8 empty] | 0.16669 | 0.20077 | 0.26108 | 0.24166
| Tyo | Tyonek Platform | -150.948 | 61.07 | 2.8239 | 230.6881 | 0 | 4.3737 | 4.3737 | 0.090179 | 0.090179 | 0.090327 | 0.090327 | 0.0046026 | 0.0046026 | 0.0046026 | 3.1108 | 0.53871 | 0.54357 | 0.42471 | 0 | 0.53871 | 0.54357 | 0.42471 | 0.42471 | 10 | 2.3256 | 2.3256 | 0.5 | Y | Y | N | Y | 1968 | 2002
| Val | Valdez Diesel Power Plant | -146.3533 | 61.1352 | 251.7804 | 245.3055 | 106.4 | 4.0316 | 4.0316 | 0.098611 | 0.098611 | 0.10097 | 0.10097 | 0.64149 | 0.64149 | 0.64149 | 1.1003 | 0 | 0 | 0 | 0 | 0 | 0 | 0 | 0 | 10 | 2.3256 | 2.3256 | 0.5 | N | N | N | N | 1966 | 1976
RFD Source - Emissions are PTE, not actuals
Notes:
a | Locations based on 2011 NEI Database Average Point Source Longitude and Latitude
b | Emissions based on Double the Actual Emissions from 2011 NEI Database.
1-hr, 3-hr, 8-hr, and 24-hr have been set equal to the annual emission rate for each pollutant. It is assumed that the same level of emissions from the facility are emitted throughout the year (8,760 hours). Specific maximum operating cases are not known.
c | All volume source plume assumed to be 10 m x 10 m x 10 m in size
Syinit assumed 4.3 from Table 3-1 in the AERMOD User's Guide for a single volume source
Syinit assumed 4.3 from Table 3-1 in the AERMOD User's Guide for an elevated source not on or adjacent to a building
d | PMF/Soil Set Equal to 0 tpy with the assumption that the majority of the emitters within the Volume Sources are combustion-driven equipment.
e | The Elemental Carbon (EC) is set equal to the PM Filterable emissions provided by the 2011 NEI Database
f | The Secondary Organic Aerosols (SOA) are set equal to the PM Condensable emissions provided by the 2011 NEI Database
h | Ted Stevens Anchorage I EC and SOA emissions calculated using AP42 filterable/condensable particulate matter speciation. The PM emissions were split into 4 equal parts to represent the possible equipment at the facility
|  |  | PM2.5 EC | PM2.5 SOA | PM10 EC | PM10 SOA
|  | Mobile Source with Diesel Fuel | 9.98% | 90.02% | 10.85% | 89.15%
|  | Generator with Diesel Fuel | 86.15% | 13.85% | 86.56% | 13.44%
|  | Heater with Gas Fuel | 25% | 75% | 25% | 75%
|  | Heater with Diesel Fuel | 38.97% | 61.03% | 45.38% | 54.62%
i | The Solodonta Turbine and Gundenrath Compressor Station EC and SOA emissions calculated using AP42 filterable/condensable particulate matter speciation. The PM emissions were assumed to be based on gas-fired turbines as the main PM emission source
|  |  | PM2.5 EC | PM2.5 SOA | PM10 EC | PM10 SOA
|  | Turbine with Gas Fuel | 28.79% | 71.21% | 28.79% | 71.21%
j | The Kuukpik 5 Rig EC and SOA emissions calculated using AP42 filterable/condensable particulate matter speciation. The PM emissions were assumed to be based on diesel-fired generator as the main PM emission source
|  |  | PM2.5 EC | PM2.5 SOA | PM10 EC | PM10 SOA
|  | Generator with Diesel Fuel | 86.15% | 13.85% | 86.56% | 13.44%
k | Ted Stevens Anchorage I assumed to be all increment consuming

## CALPUFF Tesoro ST (hidden)
|  | Tesoro short-term | [16 empty] | 3-hr/24-hr, not 1-hour, can be run later if problems with 1-hour SO2
[7 empty] | Hs |  | Z |  | diam |  | vel |  | temp |  | bldg |  | SO2 |  | SO4 |  | NOx |  | HNO3 |  | NO3 |  | PMF |  | EC |  | SOA |  | PM10 |  | PM2.5 |  | CO
1 | ! | SRCNAM = | TR1 | !
1 | ! | X = | -20.2899 | , | 187.6403 | , | 15.8496 | , | 40 | , | 1.524 | , | 6.7056 | , | 602.0389 | , | 1 | , | 0.026465 | , | 0 | , | 2.6845 | , | 0 | , | 0 | , | 0 | , | 0.018195 | , | 0.054584 | , | 0.072779 | , | 0.072779 | , | 0.80517 | !
1 | ! | FMFAC = 1 ! !END!
2 | ! | SRCNAM = | TR2 | !
2 | ! | X = | -20.2893 | , | 187.6477 | , | 26.5176 | , | 40 | , | 1.2192 | , | 6.096 | , | 530.9278 | , | 1 | , | 0.034232 | , | 0 | , | 0.76461 | , | 0 | , | 0 | , | 0 | , | 0.023732 | , | 0.071197 | , | 0.094929 | , | 0.094929 | , | 1.0494 | !
2 | ! | FMFAC = 1 ! !END!
3 | ! | SRCNAM = | TR3_5 | !
3 | ! | X = | -20.1999 | , | 187.6452 | , | 32.3088 | , | 40 | , | 2.1336 | , | 4.2672 | , | 729.8167 | , | 1 | , | 0.023301 | , | 0 | , | 0.84401 | , | 0 | , | 0 | , | 0 | , | 0.016037 | , | 0.048112 | , | 0.064149 | , | 0.064149 | , | 0.70881 | !
3 | ! | FMFAC = 1 ! !END!
4 | ! | SRCNAM = | TR6 | !
4 | ! | X = | -20.2 | , | 187.6559 | , | 46.3296 | , | 40 | , | 1.524 | , | 6.096 | , | 533.15 | , | 1 | , | 0.0094929 | , | 0 | , | 0.28364 | , | 0 | , | 0 | , | 0 | , | 0.0066163 | , | 0.019849 | , | 0.026465 | , | 0.026465 | , | 0.29227 | !
4 | ! | FMFAC = 1 ! !END!
5 | ! | SRCNAM = | TR7 | !
5 | ! | X = | -20.2038 | , | 187.6638 | , | 46.3296 | , | 40 | , | 1.524 | , | 6.096 | , | 533.15 | , | 1 | , | 0.006041 | , | 0 | , | 0.18152 | , | 0 | , | 0 | , | 0 | , | 0.0042431 | , | 0.012729 | , | 0.016972 | , | 0.016972 | , | 0.18698 | !
5 | ! | FMFAC = 1 ! !END!
6 | ! | SRCNAM = | TR8 | !
6 | ! | X = | -20.1281 | , | 187.6576 | , | 25.908 | , | 40 | , | 1.2192 | , | 5.1816 | , | 532.0389 | , | 1 | , | 0.0054656 | , | 0 | , | 0.15879 | , | 0 | , | 0 | , | 0 | , | 0.0036677 | , | 0.011003 | , | 0.014671 | , | 0.014671 | , | 0.16339 | !
6 | ! | FMFAC = 1 ! !END!
7 | ! | SRCNAM = | TR9 | !
7 | ! | X = | -20.1456 | , | 187.6578 | , | 23.4696 | , | 40 | , | 1.2192 | , | 3.048 | , | 508.7056 | , | 1 | , | 0.0031643 | , | 0 | , | 0.094642 | , | 0 | , | 0 | , | 0 | , | 0.0022294 | , | 0.0066882 | , | 0.0089176 | , | 0.0089176 | , | 0.097231 | !
7 | ! | FMFAC = 1 ! !END!
8 | ! | SRCNAM = | TR10 | !
8 | ! | X = | -20.1509 | , | 187.6577 | , | 22.86 | , | 40 | , | 1.2192 | , | 7.62 | , | 564.2611 | , | 1 | , | 0.011507 | , | 0 | , | 0.25919 | , | 0 | , | 0 | , | 0 | , | 0.0080546 | , | 0.024164 | , | 0.032218 | , | 0.032218 | , | 0.35584 | !
8 | ! | FMFAC = 1 ! !END!
9 | ! | SRCNAM = | TR11 | !
9 | ! | X = | -20.1562 | , | 187.6578 | , | 23.4696 | , | 40 | , | 1.524 | , | 5.4864 | , | 561.4833 | , | 1 | , | 0.011794 | , | 0 | , | 0.34836 | , | 0 | , | 0 | , | 0 | , | 0.0081265 | , | 0.02438 | , | 0.032506 | , | 0.032506 | , | 0.35872 | !
9 | ! | FMFAC = 1 ! !END!
10 | ! | SRCNAM = | TR12 | !
10 | ! | X = | -20.4655 | , | 187.4841 | , | 16.764 | , | 40 | , | 0.9144 | , | 10.668 | , | 553.15 | , | 1 | , | 0.006041 | , | 0 | , | 0.21604 | , | 0 | , | 0 | , | 0 | , | 0.0040992 | , | 0.012298 | , | 0.016397 | , | 0.016397 | , | 0.18152 | !
10 | ! | FMFAC = 1 ! !END!
11 | ! | SRCNAM = | TR15 | !
11 | ! | X = | -20.2745 | , | 187.6798 | , | 12.192 | , | 40 | , | 0.6096 | , | 9.144 | , | 555.9278 | , | 1 | , | 0 | , | 0 | , | 0.001726 | , | 0 | , | 0 | , | 0 | , | 0 | , | 0 | , | 0 | , | 0 | , | 0.0014383 | !
11 | ! | FMFAC = 1 ! !END!
12 | ! | SRCNAM = | TR16 | !
12 | ! | X = | -20.2806 | , | 187.6787 | , | 12.192 | , | 40 | , | 0.6096 | , | 9.144 | , | 555.9278 | , | 1 | , | 0.001726 | , | 0 | , | 0.062136 | , | 0 | , | 0 | , | 0 | , | 0.0022527 | , | 0.0023499 | , | 0.0046026 | , | 0.0046026 | , | 0.052355 | !
12 | ! | FMFAC = 1 ! !END!
13 | ! | SRCNAM = | TR17 | !
13 | ! | X = | -20.1747 | , | 187.3935 | , | 4.8768 | , | 40 | , | 0.12 | , | 65.8368 | , | 599.8167 | , | 1 | , | 0.00086299 | , | 0 | , | 0.03452 | , | 0 | , | 0 | , | 0 | , | 0.00064725 | , | 0.0019417 | , | 0.002589 | , | 0.002589 | , | 0.029054 | !
13 | ! | FMFAC = 1 ! !END!
14 | ! | SRCNAM = | TR18 | !
14 | ! | X = | -20.2867 | , | 187.6788 | , | 12.192 | , | 40 | , | 0.6096 | , | 8.5344 | , | 450.3722 | , | 1 | , | 0.00028766 | , | 0 | , | 0.058396 | , | 0 | , | 0 | , | 0 | , | 0.0021119 | , | 0.0022031 | , | 0.004315 | , | 0.004315 | , | 0.048903 | !
14 | ! | FMFAC = 1 ! !END!
15 | ! | SRCNAM = | TR19 | !
15 | ! | X = | -20.1685 | , | 187.6525 | , | 4.572 | , | 40 | , | 0.9144 | , | 2.4384 | , | 449.8167 | , | 1 | , | 0.00028766 | , | 0 | , | 0.066738 | , | 0 | , | 0 | , | 0 | , | 0.0012945 | , | 0.0038835 | , | 0.005178 | , | 0.005178 | , | 0.056095 | !
15 | ! | FMFAC = 1 ! !END!
16 | ! | SRCNAM = | TR20 | !
16 | ! | X = | -20.0838 | , | 187.6343 | , | 21.336 | , | 40 | , | 1.2192 | , | 21.0312 | , | 446.4833 | , | 1 | , | 0.029629 | , | 0 | , | 0.44214 | , | 0 | , | 0 | , | 0 | , | 0.010284 | , | 0.030852 | , | 0.041136 | , | 0.041136 | , | 0.45537 | !
16 | ! | FMFAC = 1 ! !END!
17 | ! | SRCNAM = | TR21_26 | !
17 | ! | X = | -20.0988 | , | 187.6872 | , | 30.48 | , | 40 | , | 0.9144 | , | 0.9144 | , | 449.8167 | , | 1 | , | 0 | , | 0 | , | 0.040561 | , | 0 | , | 0 | , | 0 | , | 0.00079108 | , | 0.0023732 | , | 0.0031643 | , | 0.0031643 | , | 0.03452 | !
17 | ! | FMFAC = 1 ! !END!
18 | ! | SRCNAM = | TR27 | !
18 | ! | X = | -20.1927 | , | 187.6635 | , | 14.0208 | , | 40 | , | 0.9144 | , | 0.6096 | , | 589.2611 | , | 1 | , | 0.00028766 | , | 0 | , | 0.07019 | , | 0 | , | 0 | , | 0 | , | 0.0012945 | , | 0.0038835 | , | 0.005178 | , | 0.005178 | , | 0.057821 | !
18 | ! | FMFAC = 1 ! !END!
19 | ! | SRCNAM = | TR28 | !
19 | ! | X = | -20.1879 | , | 187.6636 | , | 15.8496 | , | 40 | , | 0.9144 | , | 2.7432 | , | 490.3722 | , | 1 | , | 0.00028766 | , | 0 | , | 0.12715 | , | 0 | , | 0 | , | 0 | , | 0.0023732 | , | 0.0071197 | , | 0.0094929 | , | 0.0094929 | , | 0.10471 | !
19 | ! | FMFAC = 1 ! !END!
20 | ! | SRCNAM = | TR29 | !
20 | ! | X = | -20.3516 | , | 187.6705 | , | 23.1648 | , | 40 | , | 1.2192 | , | 10.668 | , | 477.0389 | , | 1 | , | 0.018698 | , | 0 | , | 0.41568 | , | 0 | , | 0 | , | 0 | , | 0.012873 | , | 0.038619 | , | 0.051492 | , | 0.051492 | , | 0.57044 | !
20 | ! | FMFAC = 1 ! !END!
21 | ! | SRCNAM = | TR32 | !
21 | ! | X = | -20.0091 | , | 187.7334 | , | 8.5344 | , | 40 | , | 1.2192 | , | 22.5552 | , | 433.15 | , | 1 | , | 0.00028766 | , | 0 | , | 0.11794 | , | 0 | , | 0 | , | 0 | , | 0.0019875 | , | 0.0049165 | , | 0.006904 | , | 0.006904 | , | 0.075081 | !
21 | ! | FMFAC = 1 ! !END!
22 | ! | SRCNAM = | TR33 | !
22 | ! | X = | -20.0091 | , | 187.7334 | , | 8.5344 | , | 40 | , | 1.2192 | , | 22.5552 | , | 433.15 | , | 1 | , | 0 | , | 0 | , | 0.065875 | , | 0 | , | 0 | , | 0 | , | 0.0010766 | , | 0.0026631 | , | 0.0037396 | , | 0.0037396 | , | 0.041999 | !
22 | ! | FMFAC = 1 ! !END!
23 | ! | SRCNAM = | TR34 | !
23 | ! | X = | -20.2615 | , | 187.6915 | , | 7 | , | 40 | , | 0.3048 | , | 48.768 | , | 599.8167 | , | 1 | , | 0 | , | 0 | , | 0.0028766 | , | 0 | , | 0 | , | 0 | , | 0.00024901 | , | 3.8657e-05 | , | 0.00028766 | , | 0.00028766 | , | 0.00057533 | !
23 | ! | FMFAC = 1 ! !END!
24 | ! | SRCNAM = | TR35 | !
24 | ! | X = | -20.1381 | , | 187.5542 | , | 3.048 | , | 40 | , | 0.3048 | , | 10.668 | , | 599.8167 | , | 1 | , | 0 | , | 0 | , | 0.0011507 | , | 0 | , | 0 | , | 0 | , | 0 | , | 0 | , | 0 | , | 0 | , | 0.00028766 | !
24 | ! | FMFAC = 1 ! !END!
25 | ! | SRCNAM = | TR36 | !
25 | ! | X = | -20.4311 | , | 187.4797 | , | 4.572 | , | 37 | , | 0.3048 | , | 32.004 | , | 599.8167 | , | 1 | , | 0.011713 | , | 0 | , | 0.41079 | , | 0 | , | 0 | , | 0 | , | 0.0060937 | , | 0.000946 | , | 0.0070397 | , | 0.0070397 | , | 0.22367 | !
25 | ! | FMFAC = 1 ! !END!
26 | ! | SRCNAM = | TR37 | !
26 | ! | X = | -20.4313 | , | 187.4698 | , | 6.096 | , | 37 | , | 0.3048 | , | 32.004 | , | 599.8167 | , | 1 | , | 0 | , | 0 | , | 0.021 | , | 0 | , | 0 | , | 0 | , | 0 | , | 0 | , | 0 | , | 0 | , | 0.001726 | !
26 | ! | FMFAC = 1 ! !END!
27 | ! | SRCNAM = | TR38 | !
27 | ! | X = | -20.6671 | , | 187.5151 | , | 3.6576 | , | 30 | , | 0.03048 | , | 18.288 | , | 599.8167 | , | 1 | , | 0 | , | 0 | , | 0.11018 | , | 0 | , | 0 | , | 0 | , | 0.0067232 | , | 0.0010437 | , | 0.007767 | , | 0.007767 | , | 0.023589 | !
27 | ! | FMFAC = 1 ! !END!
28 | ! | SRCNAM = | TR40 | !
28 | ! | X = | -19.9779 | , | 187.7082 | , | 3.66 | , | 40 | , | 0.24 | , | 39.29 | , | 600 | , | 1 | , | 0.1965 | , | 0 | , | 0.11875 | , | 0 | , | 0 | , | 0 | , | 0 | , | 0 | , | 0.031045 | , | 0.031045 | , | 0.46052 | !
28 | ! | FMFAC = 1 ! !END!
29 | ! | SRCNAM = | TR41 | !
29 | ! | X = | -20.262 | , | 187.53 | , | 2.4384 | , | 40 | , | 0.3048 | , | 10.3632 | , | 599.8167 | , | 1 | , | 0 | , | 0 | , | 0 | , | 0 | , | 0 | , | 0 | , | 0 | , | 0 | , | 0 | , | 0 | , | 0 | !
29 | ! | FMFAC = 1 ! !END!
30 | ! | SRCNAM = | TR42 | !
30 | ! | X = | -19.9173 | , | 187.6277 | , | 30.48 | , | 40 | , | 0.3048 | , | 20 | , | 1273 | , | 1 | , | 0.010165 | , | 0 | , | 0.037058 | , | 0 | , | 0 | , | 0 | , | 0.00070411 | , | 0.0021123 | , | 0.0028164 | , | 0.0028164 | , | 0.031129 | !
30 | ! | FMFAC = 1 ! !END!
31 | ! | SRCNAM = | TR43 | !
31 | ! | X = | -20.0766 | , | 187.6888 | , | 31.3944 | , | 40 | , | 1.524 | , | 20 | , | 1273 | , | 1 | , | 0 | , | 0 | , | 0.001726 | , | 0 | , | 0 | , | 0 | , | 0 | , | 0 | , | 0 | , | 0 | , | 0.0014383 | !
31 | ! | FMFAC = 1 ! !END!
32 | ! | SRCNAM = | TR44 | !
32 | ! | X = | -20.0275 | , | 187.5077 | , | 3.048 | , | 40 | , | 0.3048 | , | 1.8288 | , | 1060.9278 | , | 1 | , | 0.0010458 | , | 0 | , | 0.0061764 | , | 0 | , | 0 | , | 0 | , | 0.00011735 | , | 0.00035205 | , | 0.0004694 | , | 0.0004694 | , | 0.0051881 | !
32 | ! | FMFAC = 1 ! !END!
33 | ! | SRCNAM = | TR45 | !
33 | ! | X = | -20.5697 | , | 187.6898 | , | 2.4384 | , | 40 | , | 0.9144 | , | 1.2192 | , | 1060.9278 | , | 1 | , | 0.0041831 | , | 0 | , | 0.024705 | , | 0 | , | 0 | , | 0 | , | 0.0004694 | , | 0.0014082 | , | 0.0018776 | , | 0.0018776 | , | 0.020753 | !
33 | ! | FMFAC = 1 ! !END!
34 | ! | SRCNAM = | TR118 | !
34 | ! | X = | -20.034 | , | 187.6533 | , | 26.8224 | , | 40 | , | 1.2192 | , | 5.7912 | , | 579.8167 | , | 1 | , | 0.004315 | , | 0 | , | 0.063286 | , | 0 | , | 0 | , | 0 | , | 0.0004315 | , | 0.0012945 | , | 0.001726 | , | 0.001726 | , | 0.0094929 | !
34 | ! | FMFAC = 1 ! !END!
35 | ! | SRCNAM = | TR119 | !
35 | ! | X = | -20.2979 | , | 187.6627 | , | 26.8224 | , | 40 | , | 1.2192 | , | 5.7912 | , | 579.8167 | , | 1 | , | 0.023589 | , | 0 | , | 0.52326 | , | 0 | , | 0 | , | 0 | , | 0.016253 | , | 0.048759 | , | 0.065012 | , | 0.065012 | , | 0.71801 | !
35 | ! | FMFAC = 1 ! !END!
36 | ! | SRCNAM = | TR121 | !
36 | ! | X = | -20.2551 | , | 187.5203 | , | 9.144 | , | 40 | , | 6.096 | , | 0.3048 | , | 272.0389 | , | 1 | , | 0 | , | 0 | , | 0 | , | 0 | , | 0 | , | 0 | , | 0 | , | 0.02877 | , | 0.02877 | , | 0.02877 | , | 0 | !
36 | ! | FMFAC = 1 ! !END!
37 | ! | SRCNAM = | TES_SHP | !
37 | ! | X = | -21.95 | , | 187.527 | , | 45 | , | 0 | , | 1.68 | , | 4.2 | , | 589 | , | 1 | , | 0.42717 | , | 0 | , | 6.4048 | , | 0 | , | 0 | , | 0 | , | 0.26705 | , | 0.041457 | , | 0.30851 | , | 0.30851 | , | 0.54884 | !
37 | ! | FMFAC = 1 ! !END!

## CALPUFF Tesoro AN (hidden)
Tesoro annual
[7 empty] | Hs |  | Z |  | diam |  | vel |  | temp |  | bldg |  | SO2 |  | SO4 |  | NOx |  | HNO3 |  | NO3 |  | PM10 |  | PM2.5
1 | ! | SRCNAM = | TR1 | !
1 | ! | X = | -20.2899 | , | 187.6403 | , | 15.8496 | , | 40 | , | 1.524 | , | 6.7056 | , | 602.0389 | , | 1 | , | 0.026465 | , | 0 | , | 2.6845 | , | 0 | , | 0 | , | 0.072779 | , | 0.072779 | !
1 | ! | FMFAC = 1 ! !END!
2 | ! | SRCNAM = | TR2 | !
2 | ! | X = | -20.2893 | , | 187.6477 | , | 26.5176 | , | 40 | , | 1.2192 | , | 6.096 | , | 530.9278 | , | 1 | , | 0.034232 | , | 0 | , | 0.76461 | , | 0 | , | 0 | , | 0.094929 | , | 0.094929 | !
2 | ! | FMFAC = 1 ! !END!
3 | ! | SRCNAM = | TR3_5 | !
3 | ! | X = | -20.1999 | , | 187.6452 | , | 32.3088 | , | 40 | , | 2.1336 | , | 4.2672 | , | 729.8167 | , | 1 | , | 0.023301 | , | 0 | , | 0.84401 | , | 0 | , | 0 | , | 0.064149 | , | 0.064149 | !
3 | ! | FMFAC = 1 ! !END!
4 | ! | SRCNAM = | TR6 | !
4 | ! | X = | -20.2 | , | 187.6559 | , | 46.3296 | , | 40 | , | 1.524 | , | 6.096 | , | 533.15 | , | 1 | , | 0.0094929 | , | 0 | , | 0.28364 | , | 0 | , | 0 | , | 0.026465 | , | 0.026465 | !
4 | ! | FMFAC = 1 ! !END!
5 | ! | SRCNAM = | TR7 | !
5 | ! | X = | -20.2038 | , | 187.6638 | , | 46.3296 | , | 40 | , | 1.524 | , | 6.096 | , | 533.15 | , | 1 | , | 0.006041 | , | 0 | , | 0.18152 | , | 0 | , | 0 | , | 0.016972 | , | 0.016972 | !
5 | ! | FMFAC = 1 ! !END!
6 | ! | SRCNAM = | TR8 | !
6 | ! | X = | -20.1281 | , | 187.6576 | , | 25.908 | , | 40 | , | 1.2192 | , | 5.1816 | , | 532.0389 | , | 1 | , | 0.0054656 | , | 0 | , | 0.15879 | , | 0 | , | 0 | , | 0.014671 | , | 0.014671 | !
6 | ! | FMFAC = 1 ! !END!
7 | ! | SRCNAM = | TR9 | !
7 | ! | X = | -20.1456 | , | 187.6578 | , | 23.4696 | , | 40 | , | 1.2192 | , | 3.048 | , | 508.7056 | , | 1 | , | 0.0031643 | , | 0 | , | 0.094642 | , | 0 | , | 0 | , | 0.0089176 | , | 0.0089176 | !
7 | ! | FMFAC = 1 ! !END!
8 | ! | SRCNAM = | TR10 | !
8 | ! | X = | -20.1509 | , | 187.6577 | , | 22.86 | , | 40 | , | 1.2192 | , | 7.62 | , | 564.2611 | , | 1 | , | 0.011507 | , | 0 | , | 0.25919 | , | 0 | , | 0 | , | 0.032218 | , | 0.032218 | !
8 | ! | FMFAC = 1 ! !END!
9 | ! | SRCNAM = | TR11 | !
9 | ! | X = | -20.1562 | , | 187.6578 | , | 23.4696 | , | 40 | , | 1.524 | , | 5.4864 | , | 561.4833 | , | 1 | , | 0.011794 | , | 0 | , | 0.34836 | , | 0 | , | 0 | , | 0.032506 | , | 0.032506 | !
9 | ! | FMFAC = 1 ! !END!
10 | ! | SRCNAM = | TR12 | !
10 | ! | X = | -20.4655 | , | 187.4841 | , | 16.764 | , | 40 | , | 0.9144 | , | 10.668 | , | 553.15 | , | 1 | , | 0.006041 | , | 0 | , | 0.21604 | , | 0 | , | 0 | , | 0.016397 | , | 0.016397 | !
10 | ! | FMFAC = 1 ! !END!
11 | ! | SRCNAM = | TR15 | !
11 | ! | X = | -20.2745 | , | 187.6798 | , | 12.192 | , | 40 | , | 0.6096 | , | 9.144 | , | 555.9278 | , | 1 | , | 0 | , | 0 | , | 0.001726 | , | 0 | , | 0 | , | 0 | , | 0 | !
11 | ! | FMFAC = 1 ! !END!
12 | ! | SRCNAM = | TR16 | !
12 | ! | X = | -20.2806 | , | 187.6787 | , | 12.192 | , | 40 | , | 0.6096 | , | 9.144 | , | 555.9278 | , | 1 | , | 0.001726 | , | 0 | , | 0.062136 | , | 0 | , | 0 | , | 0.0046026 | , | 0.0046026 | !
12 | ! | FMFAC = 1 ! !END!
13 | ! | SRCNAM = | TR17 | !
13 | ! | X = | -20.1747 | , | 187.3935 | , | 4.8768 | , | 40 | , | 0.12 | , | 65.8368 | , | 599.8167 | , | 1 | , | 0.00086299 | , | 0 | , | 0.03452 | , | 0 | , | 0 | , | 0.002589 | , | 0.002589 | !
13 | ! | FMFAC = 1 ! !END!
14 | ! | SRCNAM = | TR18 | !
14 | ! | X = | -20.2867 | , | 187.6788 | , | 12.192 | , | 40 | , | 0.6096 | , | 8.5344 | , | 450.3722 | , | 1 | , | 0.00028766 | , | 0 | , | 0.058396 | , | 0 | , | 0 | , | 0.004315 | , | 0.004315 | !
14 | ! | FMFAC = 1 ! !END!
15 | ! | SRCNAM = | TR19 | !
15 | ! | X = | -20.1685 | , | 187.6525 | , | 4.572 | , | 40 | , | 0.9144 | , | 2.4384 | , | 449.8167 | , | 1 | , | 0.00028766 | , | 0 | , | 0.066738 | , | 0 | , | 0 | , | 0.005178 | , | 0.005178 | !
15 | ! | FMFAC = 1 ! !END!
16 | ! | SRCNAM = | TR20 | !
16 | ! | X = | -20.0838 | , | 187.6343 | , | 21.336 | , | 40 | , | 1.2192 | , | 21.0312 | , | 446.4833 | , | 1 | , | 0.029629 | , | 0 | , | 0.44214 | , | 0 | , | 0 | , | 0.041136 | , | 0.041136 | !
16 | ! | FMFAC = 1 ! !END!
17 | ! | SRCNAM = | TR21_26 | !
17 | ! | X = | -20.0988 | , | 187.6872 | , | 30.48 | , | 40 | , | 0.9144 | , | 0.9144 | , | 449.8167 | , | 1 | , | 0 | , | 0 | , | 0.040561 | , | 0 | , | 0 | , | 0.0031643 | , | 0.0031643 | !
17 | ! | FMFAC = 1 ! !END!
18 | ! | SRCNAM = | TR27 | !
18 | ! | X = | -20.1927 | , | 187.6635 | , | 14.0208 | , | 40 | , | 0.9144 | , | 0.6096 | , | 589.2611 | , | 1 | , | 0.00028766 | , | 0 | , | 0.07019 | , | 0 | , | 0 | , | 0.005178 | , | 0.005178 | !
18 | ! | FMFAC = 1 ! !END!
19 | ! | SRCNAM = | TR28 | !
19 | ! | X = | -20.1879 | , | 187.6636 | , | 15.8496 | , | 40 | , | 0.9144 | , | 2.7432 | , | 490.3722 | , | 1 | , | 0.00028766 | , | 0 | , | 0.12715 | , | 0 | , | 0 | , | 0.0094929 | , | 0.0094929 | !
19 | ! | FMFAC = 1 ! !END!
20 | ! | SRCNAM = | TR29 | !
20 | ! | X = | -20.3516 | , | 187.6705 | , | 23.1648 | , | 40 | , | 1.2192 | , | 10.668 | , | 477.0389 | , | 1 | , | 0.018698 | , | 0 | , | 0.41568 | , | 0 | , | 0 | , | 0.051492 | , | 0.051492 | !
20 | ! | FMFAC = 1 ! !END!
21 | ! | SRCNAM = | TR32 | !
21 | ! | X = | -20.0091 | , | 187.7334 | , | 8.5344 | , | 40 | , | 1.2192 | , | 22.5552 | , | 433.15 | , | 1 | , | 0.00028766 | , | 0 | , | 0.11794 | , | 0 | , | 0 | , | 0.006904 | , | 0.006904 | !
21 | ! | FMFAC = 1 ! !END!
22 | ! | SRCNAM = | TR33 | !
22 | ! | X = | -20.0091 | , | 187.7334 | , | 8.5344 | , | 40 | , | 1.2192 | , | 22.5552 | , | 433.15 | , | 1 | , | 0 | , | 0 | , | 0.065875 | , | 0 | , | 0 | , | 0.0037396 | , | 0.0037396 | !
22 | ! | FMFAC = 1 ! !END!
23 | ! | SRCNAM = | TR34 | !
23 | ! | X = | -20.2615 | , | 187.6915 | , | 7 | , | 40 | , | 0.3048 | , | 48.768 | , | 599.8167 | , | 1 | , | 0 | , | 0 | , | 0.0028766 | , | 0 | , | 0 | , | 0.00028766 | , | 0.00028766 | !
23 | ! | FMFAC = 1 ! !END!
24 | ! | SRCNAM = | TR35 | !
24 | ! | X = | -20.1381 | , | 187.5542 | , | 3.048 | , | 40 | , | 0.3048 | , | 10.668 | , | 599.8167 | , | 1 | , | 0 | , | 0 | , | 0.0011507 | , | 0 | , | 0 | , | 0 | , | 0 | !
24 | ! | FMFAC = 1 ! !END!
25 | ! | SRCNAM = | TR36 | !
25 | ! | X = | -20.4311 | , | 187.4797 | , | 4.572 | , | 37 | , | 0.3048 | , | 32.004 | , | 599.8167 | , | 1 | , | 0.0016713 | , | 0 | , | 0.41079 | , | 0 | , | 0 | , | 0.0010045 | , | 0.0010045 | !
25 | ! | FMFAC = 1 ! !END!
26 | ! | SRCNAM = | TR37 | !
26 | ! | X = | -20.4313 | , | 187.4698 | , | 6.096 | , | 37 | , | 0.3048 | , | 32.004 | , | 599.8167 | , | 1 | , | 0 | , | 0 | , | 0.021 | , | 0 | , | 0 | , | 0 | , | 0 | !
26 | ! | FMFAC = 1 ! !END!
27 | ! | SRCNAM = | TR38 | !
27 | ! | X = | -20.6671 | , | 187.5151 | , | 3.6576 | , | 30 | , | 0.03048 | , | 18.288 | , | 599.8167 | , | 1 | , | 0 | , | 0 | , | 0.11018 | , | 0 | , | 0 | , | 0.007767 | , | 0.007767 | !
27 | ! | FMFAC = 1 ! !END!
28 | ! | SRCNAM = | TR40 | !
28 | ! | X = | -19.9779 | , | 187.7082 | , | 3.66 | , | 40 | , | 0.24 | , | 39.29 | , | 600 | , | 1 | , | 0.013459 | , | 0 | , | 0.11875 | , | 0 | , | 0 | , | 0.0021263 | , | 0.0021263 | !
28 | ! | FMFAC = 1 ! !END!
29 | ! | SRCNAM = | TR41 | !
29 | ! | X = | -20.262 | , | 187.53 | , | 2.4384 | , | 40 | , | 0.3048 | , | 10.3632 | , | 599.8167 | , | 1 | , | 0 | , | 0 | , | 0 | , | 0 | , | 0 | , | 0 | , | 0 | !
29 | ! | FMFAC = 1 ! !END!
30 | ! | SRCNAM = | TR42 | !
30 | ! | X = | -19.9173 | , | 187.6277 | , | 30.48 | , | 40 | , | 0.3048 | , | 20 | , | 1273 | , | 1 | , | 0.010165 | , | 0 | , | 0.037058 | , | 0 | , | 0 | , | 0.0028164 | , | 0.0028164 | !
30 | ! | FMFAC = 1 ! !END!
31 | ! | SRCNAM = | TR43 | !
31 | ! | X = | -20.0766 | , | 187.6888 | , | 31.3944 | , | 40 | , | 1.524 | , | 20 | , | 1273 | , | 1 | , | 0 | , | 0 | , | 0.001726 | , | 0 | , | 0 | , | 0 | , | 0 | !
31 | ! | FMFAC = 1 ! !END!
32 | ! | SRCNAM = | TR44 | !
32 | ! | X = | -20.0275 | , | 187.5077 | , | 3.048 | , | 40 | , | 0.3048 | , | 1.8288 | , | 1060.9278 | , | 1 | , | 0.0010458 | , | 0 | , | 0.0061764 | , | 0 | , | 0 | , | 0.0004694 | , | 0.0004694 | !
32 | ! | FMFAC = 1 ! !END!
33 | ! | SRCNAM = | TR45 | !
33 | ! | X = | -20.5697 | , | 187.6898 | , | 2.4384 | , | 40 | , | 0.9144 | , | 1.2192 | , | 1060.9278 | , | 1 | , | 0.0041831 | , | 0 | , | 0.024705 | , | 0 | , | 0 | , | 0.0018776 | , | 0.0018776 | !
33 | ! | FMFAC = 1 ! !END!
34 | ! | SRCNAM = | TR118 | !
34 | ! | X = | -20.034 | , | 187.6533 | , | 26.8224 | , | 40 | , | 1.2192 | , | 5.7912 | , | 579.8167 | , | 1 | , | 0.004315 | , | 0 | , | 0.063286 | , | 0 | , | 0 | , | 0.001726 | , | 0.001726 | !
34 | ! | FMFAC = 1 ! !END!
35 | ! | SRCNAM = | TR119 | !
35 | ! | X = | -20.2979 | , | 187.6627 | , | 26.8224 | , | 40 | , | 1.2192 | , | 5.7912 | , | 579.8167 | , | 1 | , | 0.023589 | , | 0 | , | 0.52326 | , | 0 | , | 0 | , | 0.065012 | , | 0.065012 | !
35 | ! | FMFAC = 1 ! !END!
36 | ! | SRCNAM = | TR121 | !
36 | ! | X = | -20.2551 | , | 187.5203 | , | 9.144 | , | 40 | , | 6.096 | , | 0.3048 | , | 272.0389 | , | 1 | , | 0 | , | 0 | , | 0 | , | 0 | , | 0 | , | 0.02877 | , | 0.02877 | !
36 | ! | FMFAC = 1 ! !END!
37 | ! | SRCNAM = | TES_SHP | !
37 | ! | X = | -21.95 | , | 187.527 | , | 45 | , | 0 | , | 1.68 | , | 4.2 | , | 589 | , | 1 | , | 0.00018678 | , | 0 | , | 0.0028005 | , | 0 | , | 0 | , | 0.00013489 | , | 0.00013489 | !
37 | ! | FMFAC = 1 ! !END!

## CALPUFF Agrium ST (hidden)
|  | Agrium | MAKE SURE HOMER ELECTRIC (HEA) SOURCE IS ALSO MODELED
[7 empty] | Hs |  | Z |  | diam |  | vel |  | temp |  | bldg |  | SO2 |  | SO4 |  | NOx |  | HNO3 |  | NO3 |  | PMF |  | EC |  | SOA |  | PM10 |  | PM25 |  | CO
1 | ! | SRCNAM = | AG_11 | !
1 | ! | X = | -20.9026 | , | 186.3169 | , | 0.0008505 | , | 39.6 | , | 45.72 | , | 394.26 | , | 9.14 | , | 1 | , | 9.2639e-05 | , | 0 | , | 0.0126 | , | 0 | , | 0 | , | Gas | , | 0.0002835 | , | 0.0008505 | , | 0.001134 | , | 0.001134 | , | 0.05 | !
1 | ! | FMFAC = 1 ! !END!
2 | ! | SRCNAM = | AG_12 | !
2 | ! | X = | -20.8854 | , | 186.5787 | , | 0.95445 | , | 39.6 | , | 24.4 | , | 526.48 | , | 30.48 | , | 1 | , | 0.1008 | , | 0 | , | 3.4019 | , | 0 | , | 0 | , | Gas | , | 0.31815 | , | 0.95445 | , | 1.2726 | , | 1.2726 | , | 57.5 | !
2 | ! | FMFAC = 1 ! !END!
3 | ! | SRCNAM = | AG_13 | !
3 | ! | X = | -20.8732 | , | 186.601 | , | 0.0756 | , | 39.6 | , | 13.53 | , | 1033.15 | , | 27.43 | , | 1 | , | 0 | , | 0 | , | 0 | , | 0 | , | 0 | , | Gas | , | 0.0252 | , | 0.0756 | , | 0.1008 | , | 0.1008 | , | 0.8 | !
3 | ! | FMFAC = 0 ! !END!
4 | ! | SRCNAM = | AG_14 | !
4 | ! | X = | -20.8034 | , | 186.5635 | , | 0 | , | 39.6 | , | 26.9138 | , | 348.15 | , | 46.9392 | , | 1 | , | 0 | , | 0 | , | 0 | , | 0 | , | 0 | , | 0 | , | 0 | , | 0 | , | 0 | , | 0 | , | 12.7 | !
4 | ! | FMFAC = 1 ! !END!
5 | ! | SRCNAM = | AG_16 | !
5 | ! | X = | -20.7988 | , | 186.552 | , | 0 | , | 39.6 | , | 12.3 | , | 366.5 | , | 70 | , | 1 | , | 0 | , | 0 | , | 0 | , | 0 | , | 0 | , | 0 | , | 0 | , | 0 | , | 0 | , | 0 | , | 4.6 | !
5 | ! | FMFAC = 1 ! !END!
6 | ! | SRCNAM = | AG_19 | !
6 | ! | X = | -20.8547 | , | 186.5768 | , | 0 | , | 39.6 | , | 20 | , | 373.15 | , | 46 | , | 1 | , | 0 | , | 0 | , | 0 | , | 0 | , | 0 | , | 0 | , | 0 | , | 0 | , | 0 | , | 0 | , | 126.9 | !
6 | ! | FMFAC = 1 ! !END!
7 | ! | SRCNAM = | AG_22 | !
7 | ! | X = | -20.8791 | , | 186.6476 | , | 0.00087885 | , | 39.6 | , | 1.09 | , | 922.04 | , | 74.98 | , | 1 | , | 9.2639e-05 | , | 0 | , | 0.01071 | , | 0 | , | 0 | , | Gas | , | 0.00029295 | , | 0.00087885 | , | 0.0011718 | , | 0.0011718 | , | 2 | !
7 | ! | FMFAC = 1 ! !END!
8 | ! | SRCNAM = | AG_23 | !
8 | ! | X = | -20.8791 | , | 186.6476 | , | 0.00028349 | , | 39.6 | , | 121.92 | , | 922.04 | , | 74.98 | , | 1 | , | 2.9633e-05 | , | 0 | , | 0.0034019 | , | 0 | , | 0 | , | Gas | , | 9.4497e-05 | , | 0.00028349 | , | 0.00037799 | , | 0.00037799 | , | 0.6 | !
8 | ! | FMFAC = 1 ! !END!
9 | ! | SRCNAM = | AG_35 | !
9 | ! | X = | -20.9215 | , | 186.7101 | , | 1.26 | , | 39.6 | , | 11.5 | , | 449.82 | , | 42.67 | , | 1 | , | 0 | , | 0 | , | 0 | , | 0 | , | 0 | , | N/A | , | 0 | , | 1.26 | , | 1.26 | , | 1.26 | , | -- | !
9 | ! | FMFAC = 1 ! !END!
10 | ! | SRCNAM = | AG_36 | !
10 | ! | X = | -20.9047 | , | 186.7165 | , | 1.26 | , | 39.6 | , | 11.5 | , | 449.82 | , | 42.67 | , | 1 | , | 0 | , | 0 | , | 0 | , | 0 | , | 0 | , | N/A | , | 0 | , | 1.26 | , | 1.26 | , | 1.26 | , | -- | !
10 | ! | FMFAC = 1 ! !END!
11 | ! | SRCNAM = | AG_40W | !
11 | ! | X = | -20.9264 | , | 186.7322 | , | 8.8199e-05 | , | 39.6 | , | 2.8 | , | 288.71 | , | 250 | , | 1 | , | 0 | , | 0 | , | 0 | , | 0 | , | 0 | , | N/A | , | 0 | , | 8.8199e-05 | , | 8.8199e-05 | , | 8.8199e-05 | , | -- | !
11 | ! | FMFAC = 0 ! !END!
12 | ! | SRCNAM = | AG_40E | !
12 | ! | X = | -20.9173 | , | 186.7355 | , | 8.8199e-05 | , | 39.6 | , | 2.8 | , | 288.71 | , | 250 | , | 1 | , | 0 | , | 0 | , | 0 | , | 0 | , | 0 | , | N/A | , | 0 | , | 8.8199e-05 | , | 8.8199e-05 | , | 8.8199e-05 | , | -- | !
12 | ! | FMFAC = 0 ! !END!
13 | ! | SRCNAM = | AG_44 | !
13 | ! | X = | -20.7799 | , | 186.4711 | , | 0.1701 | , | 39.6 | , | 12.61 | , | 422.04 | , | 30.48 | , | 1 | , | 0.017262 | , | 0 | , | 0.30239 | , | 0 | , | 0 | , | Gas | , | 0.0567 | , | 0.1701 | , | 0.2268 | , | 0.2268 | , | 9 | !
13 | ! | FMFAC = 1 ! !END!
14 | ! | SRCNAM = | AG_47C | !
14 | ! | X = | -20.976 | , | 186.394 | , | 0.0036539 | , | 39.6 | , | 11.48 | , | -0.1 | , | 250 | , | 1 | , | 0 | , | 0 | , | 0 | , | 0 | , | 0 | , | N/A | , | 0 | , | 0.0036539 | , | 0.0036539 | , | 0.0036539 | , | -- | !
14 | ! | FMFAC = 1 ! !END!
15 | ! | SRCNAM = | AG_47D | !
15 | ! | X = | -21.4825 | , | 186.0942 | , | 0.0037799 | , | 0 | , | 4.85 | , | -0.1 | , | 250 | , | 1 | , | 0 | , | 0 | , | 0 | , | 0 | , | 0 | , | N/A | , | 0 | , | 0.0037799 | , | 0.0037799 | , | 0.0037799 | , | -- | !
15 | ! | FMFAC = 1 ! !END!
16 | ! | SRCNAM = | AG_48 | !
16 | ! | X = | -20.7889 | , | 186.4936 | , | 0.1701 | , | 39.6 | , | 10.75 | , | 422.04 | , | 30.48 | , | 1 | , | 0.017262 | , | 0 | , | 0.30239 | , | 0 | , | 0 | , | Gas | , | 0.0567 | , | 0.1701 | , | 0.2268 | , | 0.2268 | , | 9 | !
16 | ! | FMFAC = 1 ! !END!
17 | ! | SRCNAM = | AG_49 | !
17 | ! | X = | -20.7926 | , | 186.5051 | , | 0.1701 | , | 39.6 | , | 10.75 | , | 422.04 | , | 30.48 | , | 1 | , | 0.017262 | , | 0 | , | 0.30239 | , | 0 | , | 0 | , | Gas | , | 0.0567 | , | 0.1701 | , | 0.2268 | , | 0.2268 | , | 9 | !
17 | ! | FMFAC = 1 ! !END!
18 | ! | SRCNAM = | AG_50 | !
18 | ! | X = | -20.7491 | , | 186.5303 | , | 0.058589 | , | 39.6 | , | 17.88 | , | 416.48 | , | 30.48 | , | 1 | , | 0.0037799 | , | 0 | , | 0 | , | 0 | , | 0 | , | Gas | , | 0.01953 | , | 0.058589 | , | 0.078119 | , | 0.078119 | , | 5.5 | !
18 | ! | FMFAC = 1 ! !END!
19 | ! | SRCNAM = | AG_51 | !
19 | ! | X = | -20.7446 | , | 186.5317 | , | 0.058589 | , | 39.6 | , | 17.88 | , | 416.48 | , | 30.48 | , | 1 | , | 0.0037799 | , | 0 | , | 0.27972 | , | 0 | , | 0 | , | Gas | , | 0.01953 | , | 0.058589 | , | 0.078119 | , | 0.078119 | , | 5.5 | !
19 | ! | FMFAC = 1 ! !END!
20 | ! | SRCNAM = | AG_52 | !
20 | ! | X = | -20.7402 | , | 186.5334 | , | 0.058589 | , | 39.6 | , | 17.88 | , | 416.48 | , | 30.48 | , | 1 | , | 0.0037799 | , | 0 | , | 0.27972 | , | 0 | , | 0 | , | Gas | , | 0.01953 | , | 0.058589 | , | 0.078119 | , | 0.078119 | , | 5.5 | !
20 | ! | FMFAC = 1 ! !END!
21 | ! | SRCNAM = | AG_53 | !
21 | ! | X = | -20.7359 | , | 186.5348 | , | 0.058589 | , | 39.6 | , | 17.88 | , | 416.48 | , | 30.48 | , | 0 | , | 0.0037799 | , | 0 | , | 0.27972 | , | 0 | , | 0 | , | Gas | , | 0.01953 | , | 0.058589 | , | 0.078119 | , | 0.078119 | , | 5.5 | !
21 | ! | FMFAC = 0 ! !END!
22 | ! | SRCNAM = | AG_54 | !
22 | ! | X = | -20.7318 | , | 186.5361 | , | 0.058589 | , | 39.6 | , | 17.88 | , | 416.48 | , | 30.48 | , | 1 | , | 0.0037799 | , | 0 | , | 0.27972 | , | 0 | , | 0 | , | Gas | , | 0.01953 | , | 0.058589 | , | 0.078119 | , | 0.078119 | , | 5.5 | !
22 | ! | FMFAC = 0 ! !END!
23 | ! | SRCNAM = | AG_55 | !
23 | ! | X = | -20.7445 | , | 186.519 | , | 0 | , | 39.6 | , | 40.21 | , | 608.15 | , | 18.29 | , | 1 | , | 0.08631 | , | 0 | , | 2.4822 | , | 0 | , | 0 | , | Gas | , | 0 | , | 0 | , | 0 | , | 0 | , | 20.5 | !
23 | ! | FMFAC = 0 ! !END!
24 | ! | SRCNAM = | AG_65 | !
24 | ! | X = | -18.453 | , | 186.5219 | , | 0.013546 | , | 39.6 | , | 16.17 | , | 533.15 | , | 9.14 | , | 1 | , | 0.0020139 | , | 0 | , | 0.028728 | , | 0 | , | 0 | , | Diesel | , | 0.08684 | , | 0.01396 | , | 0.1008 | , | 0.1008 | , | 2.6 | !
24 | ! | FMFAC = 1 ! !END!
25 | ! | SRCNAM = | AG_66A | !
25 | ! | X = | -20.7191 | , | 186.2399 | , | 0.0011258 | , | 34.1 | , | 29.11 | , | 699.82 | , | 2.08 | , | 1 | , | 0.00021347 | , | 0 | , | 0.0041327 | , | 0 | , | 0 | , | Gas | , | 0.0010792 | , | 0.0011258 | , | 0.002205 | , | 0.002205 | , | 2.1 | !
25 | ! | FMFAC = 1 ! !END!
26 | ! | SRCNAM = | AG_66B | !
26 | ! | X = | -20.7191 | , | 186.2399 | , | 0.0011258 | , | 34.1 | , | 29.11 | , | 699.82 | , | 2.08 | , | 1 | , | 0.00021347 | , | 0 | , | 0.0041327 | , | 0 | , | 0 | , | Gas | , | 0.0010792 | , | 0.0011258 | , | 0.002205 | , | 0.002205 | , | 2.21 | !
26 | ! | FMFAC = 1 ! !END!
27 | ! | SRCNAM = | ASHIPSTK | !
27 | ! | X = | -21.5333 | , | 186.1408 | , | 0.017101 | , | 0 | , | 69.72 | , | 613.15 | , | 39 | , | 1 | , | 0.12302 | , | 0 | , | 7.2991 | , | 0 | , | 0 | , | Diesel | , | 0.10964 | , | 0.017624 | , | 0.12726 | , | 0.12726 | , | 6.64 | !
27 | ! | FMFAC = 1 ! !END!
28 | ! | SRCNAM = | USHIPSTK | !
28 | ! | X = | -21.5318 | , | 186.1413 | , | 0.0022012 | , | 0 | , | 6.14 | , | 358.15 | , | 29 | , | 1 | , | 0.032806 | , | 0 | , | 0.9727 | , | 0 | , | 0 | , | Diesel | , | 0.014112 | , | 0.0022685 | , | 0.01638 | , | 0.01638 | , | 1.77 | !
28 | ! | FMFAC = 1 ! !END!
Don't forget to add Agrium vol sources to CALPUFF
Figure out what temp this should be (source emits at ambient temp)
he exit temperature is assumed to be the same as the ambient atmospheric temperature.
CALPUFF checks the difference between the stack exit temperature and the surface station
temperature. If this difference is less than zero, the difference is set to zero. To insure this
condition, an exit temperature of 250 K was input to the model.
see page 7 of http://www3.epa.gov/scram001/7thconf/calpuff/tracer.pdf

## CALPUFF Agrium AN (hidden)
Agrium annual
[7 empty] | Hs |  | Z |  | diam |  | vel |  | temp |  | bldg |  | SO2 |  | SO4 |  | NOx |  | HNO3 |  | NO3 |  | PM10 |  | PM25
1 | ! | SRCNAM = | AG_11 | !
1 | ! | X = | -20.9026 | , | 186.3169 | , | 0.0008505 | , | 39.6 | , | 45.72 | , | 394.26 | , | 9.14 | , | 1 | , | 0.00322 | , | 0 | , | 0.010644 | , | 0 | , | 0 | , | 0.0011507 | , | 0.0011507 | !
1 | ! | FMFAC = 1 ! !END!
2 | ! | SRCNAM = | AG_12 | !
2 | ! | X = | -20.8854 | , | 186.5787 | , | 0.95445 | , | 39.6 | , | 24.4 | , | 526.48 | , | 30.48 | , | 1 | , | 3.5 | , | 0 | , | 3.4031 | , | 0 | , | 0 | , | 1.2686 | , | 1.2686 | !
2 | ! | FMFAC = 1 ! !END!
3 | ! | SRCNAM = | AG_13 | !
3 | ! | X = | -20.8732 | , | 186.601 | , | 0.0756 | , | 39.6 | , | 13.53 | , | 1033.15 | , | 27.43 | , | 1 | , | 0.006 | , | 0 | , | 0.028479 | , | 0 | , | 0 | , | 0.0021575 | , | 0.0021575 | !
3 | ! | FMFAC = 0 ! !END!
4 | ! | SRCNAM = | AG_14 | !
4 | ! | X = | -20.8034 | , | 186.5635 | , | 0 | , | 39.6 | , | 26.9138 | , | 348.15 | , | 46.9392 | , | 1 | , | -- | , | 0 | , | 0 | , | 0 | , | 0 | , | 0 | , | 0 | !
4 | ! | FMFAC = 1 ! !END!
5 | ! | SRCNAM = | AG_16 | !
5 | ! | X = | -20.7988 | , | 186.552 | , | 0 | , | 39.6 | , | 12.3 | , | 366.5 | , | 70 | , | 1 | , | -- | , | 0 | , | 0 | , | 0 | , | 0 | , | 0 | , | 0 | !
5 | ! | FMFAC = 1 ! !END!
6 | ! | SRCNAM = | AG_19 | !
6 | ! | X = | -20.8547 | , | 186.5768 | , | 0 | , | 39.6 | , | 20 | , | 373.15 | , | 46 | , | 1 | , | -- | , | 0 | , | 0 | , | 0 | , | 0 | , | 0 | , | 0 | !
6 | ! | FMFAC = 1 ! !END!
7 | ! | SRCNAM = | AG_22 | !
7 | ! | X = | -20.8791 | , | 186.6476 | , | 0.00087885 | , | 39.6 | , | 1.09 | , | 922.04 | , | 74.98 | , | 1 | , | 0.00322 | , | 0 | , | 0.010701 | , | 0 | , | 0 | , | 0.0011794 | , | 0.0011794 | !
7 | ! | FMFAC = 1 ! !END!
8 | ! | SRCNAM = | AG_23 | !
8 | ! | X = | -20.8791 | , | 186.6476 | , | 0.00028349 | , | 39.6 | , | 121.92 | , | 922.04 | , | 74.98 | , | 1 | , | 0.00103 | , | 0 | , | 0.0057533 | , | 0 | , | 0 | , | 0.00037684 | , | 0.00037684 | !
8 | ! | FMFAC = 1 ! !END!
9 | ! | SRCNAM = | AG_35 | !
9 | ! | X = | -20.9215 | , | 186.7101 | , | 1.26 | , | 39.6 | , | 11.5 | , | 449.82 | , | 42.67 | , | 1 | , | 0 | , | 0 | , | 0 | , | 0 | , | 0 | , | 1.26 | , | 1.26 | !
9 | ! | FMFAC = 1 ! !END!
10 | ! | SRCNAM = | AG_36 | !
10 | ! | X = | -20.9047 | , | 186.7165 | , | 1.26 | , | 39.6 | , | 11.5 | , | 449.82 | , | 42.67 | , | 1 | , | 0 | , | 0 | , | 0 | , | 0 | , | 0 | , | 1.26 | , | 1.26 | !
10 | ! | FMFAC = 1 ! !END!
11 | ! | SRCNAM = | AG_40W | !
11 | ! | X = | -20.9264 | , | 186.7322 | , | 8.8199e-05 | , | 39.6 | , | 2.8 | , | 288.71 | , | 250 | , | 1 | , | 0 | , | 0 | , | 0 | , | 0 | , | 0 | , | 8.3423e-05 | , | 8.3423e-05 | !
11 | ! | FMFAC = 0 ! !END!
12 | ! | SRCNAM = | AG_40E | !
12 | ! | X = | -20.9173 | , | 186.7355 | , | 8.8199e-05 | , | 39.6 | , | 2.8 | , | 288.71 | , | 250 | , | 1 | , | 0 | , | 0 | , | 0 | , | 0 | , | 0 | , | 8.3423e-05 | , | 8.3423e-05 | !
12 | ! | FMFAC = 0 ! !END!
13 | ! | SRCNAM = | AG_44 | !
13 | ! | X = | -20.7799 | , | 186.4711 | , | 0.1701 | , | 39.6 | , | 12.61 | , | 422.04 | , | 30.48 | , | 1 | , | 0.6 | , | 0 | , | 0.30493 | , | 0 | , | 0 | , | 0.22726 | , | 0.22726 | !
13 | ! | FMFAC = 1 ! !END!
14 | ! | SRCNAM = | AG_47C | !
14 | ! | X = | -20.976 | , | 186.394 | , | 0.0036539 | , | 39.6 | , | 11.48 | , | -0.1 | , | 250 | , | 1 | , | 0 | , | 0 | , | 0 | , | 0 | , | 0 | , | 0.0003452 | , | 0.0003452 | !
14 | ! | FMFAC = 1 ! !END!
15 | ! | SRCNAM = | AG_47D | !
15 | ! | X = | -21.4825 | , | 186.0942 | , | 0.0037799 | , | 0 | , | 4.85 | , | -0.1 | , | 250 | , | 1 | , | 0 | , | 0 | , | 0 | , | 0 | , | 0 | , | 0.00037397 | , | 0.00037397 | !
15 | ! | FMFAC = 1 ! !END!
16 | ! | SRCNAM = | AG_48 | !
16 | ! | X = | -20.7889 | , | 186.4936 | , | 0.1701 | , | 39.6 | , | 10.75 | , | 422.04 | , | 30.48 | , | 1 | , | 0.6 | , | 0 | , | 0.30493 | , | 0 | , | 0 | , | 0.22726 | , | 0.22726 | !
16 | ! | FMFAC = 1 ! !END!
17 | ! | SRCNAM = | AG_49 | !
17 | ! | X = | -20.7926 | , | 186.5051 | , | 0.1701 | , | 39.6 | , | 10.75 | , | 422.04 | , | 30.48 | , | 1 | , | 0.6 | , | 0 | , | 0.30493 | , | 0 | , | 0 | , | 0.22726 | , | 0.22726 | !
17 | ! | FMFAC = 1 ! !END!
18 | ! | SRCNAM = | AG_50 | !
18 | ! | X = | -20.7491 | , | 186.5303 | , | 0.058589 | , | 39.6 | , | 17.88 | , | 416.48 | , | 30.48 | , | 1 | , | 0.13 | , | 0 | , | 0.27328 | , | 0 | , | 0 | , | 0.076232 | , | 0.076232 | !
18 | ! | FMFAC = 1 ! !END!
19 | ! | SRCNAM = | AG_51 | !
19 | ! | X = | -20.7446 | , | 186.5317 | , | 0.058589 | , | 39.6 | , | 17.88 | , | 416.48 | , | 30.48 | , | 1 | , | 0.13 | , | 0 | , | 0.27961 | , | 0 | , | 0 | , | 0.078245 | , | 0.078245 | !
19 | ! | FMFAC = 1 ! !END!
20 | ! | SRCNAM = | AG_52 | !
20 | ! | X = | -20.7402 | , | 186.5334 | , | 0.058589 | , | 39.6 | , | 17.88 | , | 416.48 | , | 30.48 | , | 1 | , | 0.13 | , | 0 | , | 0.27961 | , | 0 | , | 0 | , | 0.078245 | , | 0.078245 | !
20 | ! | FMFAC = 1 ! !END!
21 | ! | SRCNAM = | AG_53 | !
21 | ! | X = | -20.7359 | , | 186.5348 | , | 0.058589 | , | 39.6 | , | 17.88 | , | 416.48 | , | 30.48 | , | 0 | , | 0.13 | , | 0 | , | 0.27961 | , | 0 | , | 0 | , | 0.078245 | , | 0.078245 | !
21 | ! | FMFAC = 0 ! !END!
22 | ! | SRCNAM = | AG_54 | !
22 | ! | X = | -20.7318 | , | 186.5361 | , | 0.058589 | , | 39.6 | , | 17.88 | , | 416.48 | , | 30.48 | , | 1 | , | 0.13 | , | 0 | , | 0.27961 | , | 0 | , | 0 | , | 0.078245 | , | 0.078245 | !
22 | ! | FMFAC = 0 ! !END!
23 | ! | SRCNAM = | AG_55 | !
23 | ! | X = | -20.7445 | , | 186.519 | , | 0 | , | 39.6 | , | 40.21 | , | 608.15 | , | 18.29 | , | 1 | , | 3 | , | 0 | , | 0.057821 | , | 0 | , | 0 | , | 0.00073355 | , | 0.00073355 | !
23 | ! | FMFAC = 0 ! !END!
24 | ! | SRCNAM = | AG_65 | !
24 | ! | X = | -18.453 | , | 186.5219 | , | 0.013546 | , | 39.6 | , | 16.17 | , | 533.15 | , | 9.14 | , | 1 | , | 0.07 | , | 0 | , | 0.028728 | , | 0 | , | 0 | , | 0.0020225 | , | 0.0020225 | !
24 | ! | FMFAC = 1 ! !END!
25 | ! | SRCNAM = | AG_66A | !
25 | ! | X = | -20.7191 | , | 186.2399 | , | 0.0011258 | , | 34.1 | , | 29.11 | , | 699.82 | , | 2.08 | , | 1 | , | 0.00742 | , | 0 | , | 0.0041327 | , | 0 | , | 0 | , | 0.00025372 | , | 0.00025372 | !
25 | ! | FMFAC = 1 ! !END!
26 | ! | SRCNAM = | AG_66B | !
26 | ! | X = | -20.7191 | , | 186.2399 | , | 0.0011258 | , | 34.1 | , | 29.11 | , | 699.82 | , | 2.08 | , | 1 | , | 0.00742 | , | 0 | , | 0.0041327 | , | 0 | , | 0 | , | 0.00025372 | , | 0.00025372 | !
26 | ! | FMFAC = 1 ! !END!
27 | ! | SRCNAM = | ASHIPSTK | !
27 | ! | X = | -21.5333 | , | 186.1408 | , | 0.017101 | , | 0 | , | 69.72 | , | 613.15 | , | 39 | , | 1 | , | 0.30463 | , | 0 | , | 0.51981 | , | 0 | , | 0 | , | 0.0089177 | , | 0.0089177 | !
27 | ! | FMFAC = 1 ! !END!
28 | ! | SRCNAM = | USHIPSTK | !
28 | ! | X = | -21.5318 | , | 186.1413 | , | 0.0022012 | , | 0 | , | 6.14 | , | 358.15 | , | 29 | , | 1 | , | 0.40774 | , | 0 | , | 0.2822 | , | 0 | , | 0 | , | 0.0048903 | , | 0.0048903 | !
28 | ! | FMFAC = 1 ! !END!
he exit temperature is assumed to be the same as the ambient atmospheric temperature.
CALPUFF checks the difference between the stack exit temperature and the surface station
temperature. If this difference is less than zero, the difference is set to zero. To insure this
condition, an exit temperature of 250 K was input to the model.
see page 7 of http://www3.epa.gov/scram001/7thconf/calpuff/tracer.pdf

## CALPUFF Kenai ST (hidden)
Kenai st
|  |  | x |  | y |  | Hs |  | Z |  | diam |  | vel |  | temp |  | bldg |  | SO2 |  | SO4 |  | NOx |  | HNO3 |  | NO3 |  | PMF |  | EC |  | SOA |  | PM10 |  | PM25 |  | CO
1 | ! | SRCNAM = | COMP_151 | !
1 | ! | X = | -21.0101 | , | 186.853 | , | 19.5072 | , | 34.9 | , | 2.1336 | , | 22.8996 | , | 588.71 | , | 1 | , | 0.00057533 | , | 0 | , | 0.31701 | , | 0 | , | 0 | , | 0 | , | 0.0024016 | , | 0.0059407 | , | 0.0083423 | , | 0.0083423 | , | 0.10327 | !
1 | ! | FMFAC = 1 ! !END!
2 | ! | SRCNAM = | COMP_152 | !
2 | ! | X = | -21.0174 | , | 186.8531 | , | 19.5072 | , | 34.9 | , | 2.1336 | , | 22.8996 | , | 588.71 | , | 1 | , | 0.0083423 | , | 0 | , | 5.1501 | , | 0 | , | 0 | , | 0 | , | 0.038839 | , | 0.096076 | , | 0.13491 | , | 0.13491 | , | 1.6759 | !
2 | ! | FMFAC = 1 ! !END!
3 | ! | SRCNAM = | COMP_251 | !
3 | ! | X = | -20.9806 | , | 186.8529 | , | 19.5072 | , | 34.9 | , | 2.1336 | , | 22.8996 | , | 588.71 | , | 1 | , | 0.0023013 | , | 0 | , | 1.7861 | , | 0 | , | 0 | , | 0 | , | 0.011263 | , | 0.02786 | , | 0.039122 | , | 0.039122 | , | 0.485 | !
3 | ! | FMFAC = 1 ! !END!
4 | ! | SRCNAM = | COMP_252 | !
4 | ! | X = | -20.988 | , | 186.8529 | , | 19.5072 | , | 34.9 | , | 2.1336 | , | 22.8996 | , | 588.71 | , | 1 | , | 0.0057533 | , | 0 | , | 4.168 | , | 0 | , | 0 | , | 0 | , | 0.026252 | , | 0.064938 | , | 0.09119 | , | 0.09119 | , | 1.1317 | !
4 | ! | FMFAC = 1 ! !END!
5 | ! | SRCNAM = | COMP_701 | !
5 | ! | X = | -21.0247 | , | 186.8531 | , | 19.5072 | , | 34.9 | , | 0.8128 | , | 98.411 | , | 775.9278 | , | 1 | , | 0.0014383 | , | 0 | , | 0.11737 | , | 0 | , | 0 | , | 0 | , | 0.0067906 | , | 0.016798 | , | 0.023589 | , | 0.023589 | , | 0.017835 | !
5 | ! | FMFAC = 1 ! !END!
6 | ! | SRCNAM = | BLR_501 | !
6 | ! | X = | -20.9311 | , | 186.8576 | , | 19.812 | , | 35.1 | , | 0.97536 | , | 9.1013 | , | 588.71 | , | 1 | , | 0.00028766 | , | 0 | , | 0.083423 | , | 0 | , | 0 | , | 0 | , | 0.0015822 | , | 0.0047465 | , | 0.0063286 | , | 0.0063286 | , | 0.07019 | !
6 | ! | FMFAC = 1 ! !END!
7 | ! | SRCNAM = | BLR_502 | !
7 | ! | X = | -20.9259 | , | 186.8576 | , | 19.812 | , | 35.1 | , | 0.97536 | , | 9.1013 | , | 588.71 | , | 1 | , | 0.00057533 | , | 0 | , | 0.12686 | , | 0 | , | 0 | , | 0 | , | 0.0023732 | , | 0.0071197 | , | 0.0094929 | , | 0.0094929 | , | 0.10644 | !
7 | ! | FMFAC = 1 ! !END!
8 | ! | SRCNAM = | BLR_511 | !
8 | ! | X = | -20.9206 | , | 186.8576 | , | 19.812 | , | 35.1 | , | 0.97536 | , | 9.1013 | , | 588.71 | , | 1 | , | 0.00057533 | , | 0 | , | 0.14642 | , | 0 | , | 0 | , | 0 | , | 0.0028047 | , | 0.0084142 | , | 0.011219 | , | 0.011219 | , | 0.12283 | !
8 | ! | FMFAC = 1 ! !END!
9 | ! | SRCNAM = | E_GEN | !
9 | ! | X = | -20.936 | , | 186.8508 | , | 6.2484 | , | 35 | , | 0.24384 | , | 39.2887 | , | 600 | , | 1 | , | 0 | , | 0 | , | 0.0074793 | , | 0 | , | 0 | , | 0 | , | 0.00049802 | , | 7.7313e-05 | , | 0.00057533 | , | 0.00057533 | , | 0.001726 | !
9 | ! | FMFAC = 1 ! !END!
10 | ! | SRCNAM = | FW_PUMP2 | !
10 | ! | X = | -21.0978 | , | 186.8427 | , | 3.9624 | , | 35 | , | 0.24384 | , | 39.2887 | , | 600 | , | 1 | , | 0.002315 | , | 0 | , | 0.02006 | , | 0 | , | 0 | , | 0 | , | 0.00024901 | , | 3.8657e-05 | , | 0.00028766 | , | 0.00028766 | , | 0.00086299 | !
10 | ! | FMFAC = 1 ! !END!
11 | ! | SRCNAM = | FW_PUMP3 | !
11 | ! | X = | -21.0978 | , | 186.8444 | , | 3.9624 | , | 35 | , | 0.24384 | , | 39.2887 | , | 600 | , | 1 | , | 0.002315 | , | 0 | , | 0.02006 | , | 0 | , | 0 | , | 0 | , | 0.00024901 | , | 3.8657e-05 | , | 0.00028766 | , | 0.00028766 | , | 0.00086299 | !
11 | ! | FMFAC = 1 ! !END!
12 | ! | SRCNAM = | FW_PUMP4 | !
12 | ! | X = | -21.0977 | , | 186.8499 | , | 3.9624 | , | 35 | , | 0.24384 | , | 39.2887 | , | 600 | , | 1 | , | 0.001426 | , | 0 | , | 0.01236 | , | 0 | , | 0 | , | 0 | , | 0.00024901 | , | 3.8657e-05 | , | 0.00028766 | , | 0.00028766 | , | 0.00057533 | !
12 | ! | FMFAC = 1 ! !END!
13 | ! | SRCNAM = | FLARE | !
13 | ! | X = | -21.1474 | , | 187.1728 | , | 2.33 | , | 26.7 | , | 0.451 | , | 20.001 | , | 1273 | , | 1 | , | 0.00057533 | , | 0 | , | 0.10759 | , | 0 | , | 0 | , | 0 | , | 0.010428 | , | 0.031284 | , | 0.041711 | , | 0.041711 | , | 0.58396 | !
13 | ! | FMFAC = 1 ! !END!
14 | ! | SRCNAM = | KSHP | !
14 | ! | X = | -21.835 | , | 186.91 | , | 45 | , | 0 | , | 1.68 | , | 4.2 | , | 589 | , | 1 | , | 0.9025 | , | 0 | , | 5.2889 | , | 0 | , | 0 | , | 0 | , | 0.17228 | , | 0.026745 | , | 0.19902 | , | 0.19902 | , | 6.9444 | !
14 | ! | FMFAC = 1 ! !END!

## CALPUFF Kenai AN (hidden)
Kenai an
|  |  | x |  | y |  | Hs |  | Z |  | diam |  | vel |  | temp |  | bldg |  | SO2 |  | SO4 |  | NOx |  | HNO3 |  | NO3 |  | PM10 |  | PM25
1 | ! | SRCNAM = | COMP_151 | !
1 | ! | X = | -21.0101 | , | 186.853 | , | 19.5072 | , | 34.9 | , | 2.1336 | , | 22.8996 | , | 588.71 | , | 1 | , | 0.00057533 | , | 0 | , | 0.31701 | , | 0 | , | 0 | , | 0.0083423 | , | 0.0083423 | !
1 | ! | FMFAC = 1 ! !END!
2 | ! | SRCNAM = | COMP_152 | !
2 | ! | X = | -21.0174 | , | 186.8531 | , | 19.5072 | , | 34.9 | , | 2.1336 | , | 22.8996 | , | 588.71 | , | 1 | , | 0.0083423 | , | 0 | , | 5.1501 | , | 0 | , | 0 | , | 0.13491 | , | 0.13491 | !
2 | ! | FMFAC = 1 ! !END!
3 | ! | SRCNAM = | COMP_251 | !
3 | ! | X = | -20.9806 | , | 186.8529 | , | 19.5072 | , | 34.9 | , | 2.1336 | , | 22.8996 | , | 588.71 | , | 1 | , | 0.0023013 | , | 0 | , | 1.7861 | , | 0 | , | 0 | , | 0.039122 | , | 0.039122 | !
3 | ! | FMFAC = 1 ! !END!
4 | ! | SRCNAM = | COMP_252 | !
4 | ! | X = | -20.988 | , | 186.8529 | , | 19.5072 | , | 34.9 | , | 2.1336 | , | 22.8996 | , | 588.71 | , | 1 | , | 0.0057533 | , | 0 | , | 4.168 | , | 0 | , | 0 | , | 0.09119 | , | 0.09119 | !
4 | ! | FMFAC = 1 ! !END!
5 | ! | SRCNAM = | COMP_701 | !
5 | ! | X = | -21.0247 | , | 186.8531 | , | 19.5072 | , | 34.9 | , | 0.8128 | , | 98.411 | , | 775.9278 | , | 1 | , | 0.0014383 | , | 0 | , | 0.11737 | , | 0 | , | 0 | , | 0.023589 | , | 0.023589 | !
5 | ! | FMFAC = 1 ! !END!
6 | ! | SRCNAM = | BLR_501 | !
6 | ! | X = | -20.9311 | , | 186.8576 | , | 19.812 | , | 35.1 | , | 0.97536 | , | 9.1013 | , | 588.71 | , | 1 | , | 0.00028766 | , | 0 | , | 0.083423 | , | 0 | , | 0 | , | 0.0063286 | , | 0.0063286 | !
6 | ! | FMFAC = 1 ! !END!
7 | ! | SRCNAM = | BLR_502 | !
7 | ! | X = | -20.9259 | , | 186.8576 | , | 19.812 | , | 35.1 | , | 0.97536 | , | 9.1013 | , | 588.71 | , | 1 | , | 0.00057533 | , | 0 | , | 0.12686 | , | 0 | , | 0 | , | 0.0094929 | , | 0.0094929 | !
7 | ! | FMFAC = 1 ! !END!
8 | ! | SRCNAM = | BLR_511 | !
8 | ! | X = | -20.9206 | , | 186.8576 | , | 19.812 | , | 35.1 | , | 0.97536 | , | 9.1013 | , | 588.71 | , | 1 | , | 0.00057533 | , | 0 | , | 0.14642 | , | 0 | , | 0 | , | 0.011219 | , | 0.011219 | !
8 | ! | FMFAC = 1 ! !END!
9 | ! | SRCNAM = | E_GEN | !
9 | ! | X = | -20.936 | , | 186.8508 | , | 6.2484 | , | 35 | , | 0.24384 | , | 39.2887 | , | 600 | , | 1 | , | 0 | , | 0 | , | 0.0074793 | , | 0 | , | 0 | , | 0.00057533 | , | 0.00057533 | !
9 | ! | FMFAC = 1 ! !END!
10 | ! | SRCNAM = | FW_PUMP2 | !
10 | ! | X = | -21.0978 | , | 186.8427 | , | 3.9624 | , | 35 | , | 0.24384 | , | 39.2887 | , | 600 | , | 1 | , | 0 | , | 0 | , | 0.004315 | , | 0 | , | 0 | , | 0.00028766 | , | 0.00028766 | !
10 | ! | FMFAC = 1 ! !END!
11 | ! | SRCNAM = | FW_PUMP3 | !
11 | ! | X = | -21.0978 | , | 186.8444 | , | 3.9624 | , | 35 | , | 0.24384 | , | 39.2887 | , | 600 | , | 1 | , | 0 | , | 0 | , | 0.0040273 | , | 0 | , | 0 | , | 0.00028766 | , | 0.00028766 | !
11 | ! | FMFAC = 1 ! !END!
12 | ! | SRCNAM = | FW_PUMP4 | !
12 | ! | X = | -21.0977 | , | 186.8499 | , | 3.9624 | , | 35 | , | 0.24384 | , | 39.2887 | , | 600 | , | 1 | , | 0 | , | 0 | , | 0.0031643 | , | 0 | , | 0 | , | 0.00028766 | , | 0.00028766 | !
12 | ! | FMFAC = 1 ! !END!
13 | ! | SRCNAM = | FLARE | !
13 | ! | X = | -21.1474 | , | 187.1728 | , | 2.33 | , | 26.7 | , | 0.451 | , | 20.001 | , | 1273 | , | 1 | , | 0.00057533 | , | 0 | , | 0.10759 | , | 0 | , | 0 | , | 0.041711 | , | 0.041711 | !
13 | ! | FMFAC = 1 ! !END!
14 | ! | SRCNAM = | KSHP | !
14 | ! | X = | -21.835 | , | 186.91 | , | 45 | , | 0 | , | 1.68 | , | 4.2 | , | 589 | , | 1 | , | 0.026982 | , | 0 | , | 1.0405 | , | 0 | , | 0 | , | 0.043642 | , | 0.043642 | !
14 | ! | FMFAC = 1 ! !END!

## CALPUFF Other (hidden)
Other sources short-term and annual
|  |  | x |  | y |  | Hs |  | Z |  | diam |  | vel |  | temp |  | bldg |  | SO2 |  | SO4 |  | NOx |  | HNO3 |  | NO3 |  | PMF |  | EC |  | SOA |  | PM10 |  | PM25 |  | CO
1 | ! | SRCNAM = | 13001 | !
1 | ! | X = | -19.6116 | , | 193.212 | , | 5 | , | 50 | , | 1 | , | 20 | , | 500 | , | 1 | , | 0.0052 | , | 0 | , | 0.4788 | , | 0 | , | 0 | , | 0 | , | 0.0095288 | , | 0.023571 | , | 0.0331 | , | 0.0331 | , | 0.1399 | !
1 | ! | FMFAC = 1 ! !END!
2 | ! | SRCNAM = | 15001 | !
2 | ! | X = | -27.8837 | , | 196.0757 | , | 27.5 | , | 0 | , | 1 | , | 25 | , | 850 | , | 1 | , | 0.24682 | , | 0 | , | 9.8807 | , | 0 | , | 0 | , | 0 | , | 0.034781 | , | 0.086038 | , | 0.12082 | , | 0.12082 | , | 10.055 | !
2 | ! | FMFAC = 1 ! !END!
3 | ! | SRCNAM = | 18002 | !
3 | ! | X = | -21.3063 | , | 188.5402 | , | 15.2 | , | 35 | , | 2.3 | , | 18.5 | , | 428 | , | 1 | , | 0.00028766 | , | 0 | , | 0.69903 | , | 0 | , | 0 | , | 0 | , | 0.0041406 | , | 0.010243 | , | 0.014383 | , | 0.014383 | , | 0.17835 | !
3 | ! | FMFAC = 1 ! !END!
4 | ! | SRCNAM = | 18003 | !
4 | ! | X = | -21.3063 | , | 188.5402 | , | 10.8 | , | 35 | , | 3.9 | , | 21.1 | , | 759.67 | , | 1 | , | 0 | , | 0 | , | 0.19561 | , | 0 | , | 0 | , | 0 | , | 0.0015734 | , | 0.0038922 | , | 0.0054656 | , | 0.0054656 | , | 0.23013 | !
4 | ! | FMFAC = 1 ! !END!
5 | ! | SRCNAM = | 18004 | !
5 | ! | X = | -21.3063 | , | 188.5402 | , | 10.8 | , | 35 | , | 3.9 | , | 21.1 | , | 759.67 | , | 1 | , | 0.00086299 | , | 0 | , | 1.6339 | , | 0 | , | 0 | , | 0 | , | 0.010766 | , | 0.026631 | , | 0.037396 | , | 0.037396 | , | 1.119 | !
5 | ! | FMFAC = 1 ! !END!
6 | ! | SRCNAM = | 50001 | !
6 | ! | X = | -21.2238 | , | 187.8223 | , | 3.7 | , | 30 | , | 0.1 | , | 67 | , | 600 | , | 1 | , | 0 | , | 0 | , | 0.0040273 | , | 0 | , | 0 | , | 0 | , | 0 | , | 0 | , | 0 | , | 0 | , | 0.00057533 | !
6 | ! | FMFAC = 1 ! !END!
7 | ! | SRCNAM = | 50002 | !
7 | ! | X = | -21.224 | , | 187.8183 | , | 3.7 | , | 30 | , | 0.1 | , | 67 | , | 600 | , | 1 | , | 0 | , | 0 | , | 0.0031643 | , | 0 | , | 0 | , | 0 | , | 0.00024901 | , | 3.8657e-05 | , | 0.00028766 | , | 0.00028766 | , | 0.00028766 | !
7 | ! | FMFAC = 1 ! !END!

## PSD Baseline Dates
Pollutant | Baseline Date1
NO2 | 1988-02-08
SO2 | 1979-10-12
PM10 | 1982-03-20
PM2.5 | September 14, 20122
1 The baseline dates in this table are for the Cook Inlet Intrastate Air Quality Control Region where the Liquefaction Facility is located. Denali National Park straddles the Cook Inlet and Northern Alaska Intrastate Air Quality Control Regions.
2 ADEC has not established a PM2.5 minor source baseline date, but has adopted the baseline date set up under 40 C.F.R 52.21(b)(14)(ii). Adopted by reference in 18 AAC 50.040(h).

## AQRV Speciation
AQRV Speciation Table
Equipment and Fuel Type | PMF Ratio | EC % Filterable |  | SOA % Consendable |  | Reference
|  | PM2.5 | PM10 | PM2.5 | PM10
Mobile Source ¦ Diesel | 0 | 9.98% | 10.85% | 90.02% | 89.15% | EPA-420-R-15-022 Speciation of Total Organic Gas and Particulate Matter Emissions from On-road Vehicles in MOVES2014 Table C-10 and Table D-1
Turbine¦Gas | 0 | 28.79% | 28.79% | 71.21% | 71.21% | AP42 Table 3.1-2a
Turbine¦Diesel | 0 | 37.39% | 37.39% | 62.61% | 62.61% | AP42 Table 3.1-2a
Generator¦Gas | 0 | 48.94% | 48.94% | 51.06% | 51.06% | AP42 Table 3.2-3
Generator¦Diesel | 0 | 86.15% | 86.56% | 13.85% | 13.44% | AP42 Table 3.4-2
Compressor¦Gas | 0 | 48.94% | 48.94% | 51.06% | 51.06% | AP42 Table 3.2-3
Compressor¦Diesel | 0 | 86.15% | 86.56% | 13.85% | 13.44% | AP42 Table 3.4-2 (Smaller than 600 hp, but no condensable info in AP42 3.3)
Heater¦Gas | 0 | 25% | 25% | 75% | 75% | AP42 Table 1.4-2
Heater¦Diesel | 0 | 38.97% | 45.38% | 61.03% | 54.62% | AP42 Table 1.3-2 and Table 1.3-7
Boiler¦Gas | 0 | 25% | 25% | 75% | 75% | AP42 Table 1.4-2
Boiler¦Diesel | 0 | 38.97% | 45.38% | 61.03% | 54.62% | AP42 Table 1.3-2 and Table 1.3-7
Pump¦Gas | 0 | 48.94% | 48.94% | 51.06% | 51.06% | AP42 Table 3.2-3
Pump¦Diesel | 0 | 86.15% | 86.56% | 13.85% | 13.44% | AP42 Table 3.4-2 (Smaller than 600 hp, but no condensable info in AP42 3.3)
Flare¦Gas | 0 | 25% | 25% | 75% | 75% | AP42 Table 1.4-2 (pilot/purge fuel gas, assumed as external combustion source)
Cooling Tower¦N/A | 0 | 0% | 0% | 100% | 100% | The particulates from cooling towers are hygroscopic particles which are likely organic - therefore assumed 100% SOA.
Tank¦N/A | 0 | 0% | 0% | 0% | 0% | No EC, SOA or PMF Emissions assumed from tank emissions

## Sheet1
model | excel
Bea | Bea
Bel | Bel
Bru | Bru
Cle | Cle
Dol | Dol
Dri | Dri
Geo | Geo
Gra | Gra
Gude | Gude
Han | Han
Hea | Hea
Ke1 | Ke1
Ke2 | Ke2
Kin | Kin
LNG | LNG
Pl1 | Pl1
Pl2 | Pl2
Sold | Sold
Ste | Ste
Swa | Swa
Ted | Ted
Tyo | Tyo
Val