## BACT Summary (hidden)
Agrium Lightning
BACT Applicability Summary
| Emission Unit ID | Emission Unit Description | Regulated Pollutants Subject to BACT | [5 empty] | GHG Pollutants Subject to BACT
|  |  | CO | NOX | PM | PM10 | PM2.5 | VOM | CH4 | N2O | CO2 | CO2e
1 | Emission Unit 1 | Reformer | 1 | 1 | 1 | x | x | x | x | x | x | x
2 | Emission Unit 2 | CO2 Removal Vent | 1 |  |  |  |  | x | x |  | x | x
3 | Emission Unit 3a | Syngas Flare (Front Flare) | 1 | 1 | 1 | x | x | x | x | x | x | x
3 | Emission Unit 3b | Ammonia Flare (Back Flare) | 1 | 1 | 1 | x | x | x | x | x | x | x
4 | Emission Unit 4 | MDEA Storage Tank | [5 empty] | x
5 | Emission Unit 5 | Startup Heater | 1 | 1 | 1 | x | x | x | x | x | x | x
| Emission Unit 6 | Urea Synthesis | [6 empty] | x |  | x | x
6 | Emission Unit 7 | Urea Granulation Plant |  |  | 1 | x | x | x
| Emission Unit 8 | Urea Storage Tank | NH3 Emisions Only | [5 empty] | NH3 Emissions Only
7 | Emission Unit 9 | UF Tank | [5 empty] | x
8 | Emission Unit 10 | Nitric Acid Plant |  | 1 |  |  |  |  | x | x | x | x
9 | Emission Unit 11 | Nitric Acid Storage Tank |  | 1
10 | Emission Unit 12 | UAN Vent of Condensed Vapors |  | 1
| Emission Unit 13 | UAN Mix Tank | [8 empty] | x | x
| Emission Unit 14a | UAN Storage Tanks | [8 empty] | x | x
| Emission Unit 14b | UAN Storage Tanks | [8 empty] | x | x
11 | Emission Unit 15 | Cooling Tower |  |  | 1 | x | x
12 | Emission Unit 16a | Aux Boilers | 1 | 1 | 1 | x | x | x | x | x | x | x
12 | Emission Unit 16b | Aux Boilers | 1 | 1 | 1 | x | x | x | x | x | x | x
13 | Emission Unit 17 | Ammonia Tank Flare | 1 | 1 | 1 | x | x | x | x | x | x | x
14 | Emission Unit 18a | Urea Transfer |  |  | 1 | x | x
14 | Emission Unit 18b | Urea Transfer |  |  | 1 | x | x
14 | Emission Unit 18c | Urea Transfer |  |  | 1 | x | x
14 | Emission Unit 18d | Urea Transfer |  |  | 1 | x | x
15 | Emission Unit 19 | Urea Truck/Train Loading |  |  | 1 | x | x
16 | Emission Unit 20 | Urea Barge Loading |  |  | 1 | x | x
17 | Emission Unit 21 | Glycol Heater | 1 | 1 | 1 | x | x | x | x | x | x | x
18 | Emission Unit 22a | Emergency Generator | 1 | 1 | 1 | x | x | x | x | x | x | x
18 | Emission Unit 22b | Emergency Generator | 1 | 1 | 1 | x | x | x | x | x | x | x
19 | Emission Unit 23 | Fire Pump | 1 | 1 | 1 | x | x | x | x | x | x | x
20 | Emission Unit 24 | Haul Roads |  |  | 1 | x | x
Note on E16: Sameer Sane: need to understand controls
Note on E18: Sameer Sane: Not on large BACT spreadsheet
Note on C32: Sameer Sane: Not on large BACT spreadsheet

## Unit 12-Primary Reformer
KNO Restart
RBLC Search Summary
Search: "Reformer" - Fertilizer Plants only
Unit 12 - Primary Reformer
Facility Name | RBLC ID | Permit Issue Date | Pollutant | Process Name | Emission Limit | Emission Limit Units | BACT Determination
Topchem Pollock, LLC | LA-0306 | 12/20/2016, updated 8/8/17 | CO2e | Primary Reformer Stack RS-16-1 (EQT029) | 363287 | tpy | Energy Efficiency Measure (note: 111.72 kg/MM BTU of CO2, 0.001 kg/MM BTU of CH4, and 0.0001 kg/MM BTU of N2O)
Topchem Pollock, LLC | LA-0306 | 12/20/2016, updated 8/8/17 | CO | Primary Reformer Stack RS-16-1 (EQT029) | 33.26 | lb/hr | Good Combustion Practices (Note: 0.0824 lb/MMBtu of natural gas)
Topchem Pollock, LLC | LA-0306 | 12/20/2016, updated 8/8/17 | CO | Primary Reformer Stack RS-16-1 (EQT029) | 121.41 | tpy | Good Combustion Practices (Note: 0.0824 lb/MMBtu of natural gas)
Topchem Pollock, LLC | LA-0306 | 12/20/2016, updated 8/8/17 | PM2.5 | Primary Reformer Stack RS-16-1 (EQT029) | 3.01 | lb/hr | Good Combustion Practices (Note: 0.00745 lb/MMBtu of natural gas)
Topchem Pollock, LLC | LA-0306 | 12/20/2016, updated 8/8/17 | PM2.5 | Primary Reformer Stack RS-16-1 (EQT029) | 10.99 | tpy | Good Combustion Practices (Note: 0.00745 lb/MMBtu of natural gas)
Agrium US, Inc | TX-0814 | 1/5/2017(draft) | CO2e | Reformer Furnace 101-B | 564019 | tpy | Good engineering practices (1100 MMBtu/hr)
CF Industries Nitrogen, LLC | IA-0106 | 2013-07-12 | CH4 | Primary Reformer | 0.0023 | lb/MMBtu average of 3 stack tests | Good operating practices & use of natural gas
Iowa Fertilizer Company | IA-0105 | 2012-10-26 | CH4 | Primary Reformer | 0.0023 | lb/MMBtu average of 3 stack tests | Good Combustion Practices
CF Industries Inc. Donaldsonville Nitrogen Complex - Ammonia Plant | LA-0236 | 2009-03-03 | CO | NO. 1,2,3,&4 Ammonia Plant Reformers | 301.29 | tons/year | Optimum combustion control and the use of natural gas as fuel
CF Industries Inc. Donaldsonville Nitrogen Complex - Ammonia Plant | LA-0236 | 2009-03-03 | CO | NO. 1,2,3,&4 Ammonia Plant Reformers | 303.47 | lb/hr | Optimum combustion control and the use of natural gas as fuel
CF Industries Nitrogen, LLC | IA-0106 | 2013-07-12 | CO | Primary Reformer | 0.0194 | lb/MMBtu average of 3 stack tests | Good operating practices & use of natural gas
CF Industries Nitrogen, LLC | IA-0106 | 2013-07-12 | CO | Primary Reformer | 90.3 | tpy Rolling 12 month total | Good operating practices & use of natural gas
Iowa Fertilizer Company | IA-0105 | 2012-10-26 | CO | Primary Reformer | 0.0194 | lb/MMBtu average of 3 stack tests | Good Combustion Practices
Iowa Fertilizer Company | IA-0105 | 2012-10-26 | CO | Primary Reformer | 96.3 | tons/year rolling 12 month total | Good Combustion Practices
Ohio Valley Resources, LLC | TBD | 2013-09-25 | CO | Primary Reformer | 43.45 | lb/MMcf 3 hour average | Good Combustion Practices
CF Industries Nitrogen, LLC | IA-0106 | 2013-07-12 | CO2 | Primary Reformer | 117 | lb/MMBtu 30 day rolling average | Good operating practices & use of natural gas
Iowa Fertilizer Company | IA-0105 | 2012-10-26 | CO2 | Primary Reformer | 117 | lb/MMBtu 30 day rolling average | Good Combustion Practices
Ohio Valley Resources, LLC | TBD | 2013-09-25 | CO2 | Primary Reformer | 59.61 | tons/MMcf 3 hour average | Good Combustion Practices
Ohio Valley Resources, LLC | TBD | 2013-09-25 | CO2 | Primary Reformer | 515246 | tons per 12 consecutive month period | Good Combustion Practices
CF Industries Nitrogen, LLC | IA-0106 | 2013-07-12 | CO2e | Primary Reformer | 545674 | tpy Rolling 12 month total | Good operating practices & use of natural gas
Iowa Fertilizer Company | IA-0105 | 2012-10-26 | CO2e | Primary Reformer | 596905 | tpy Rolling 12 month total | Good Combustion Practices
CF Industries Nitrogen, LLC | IA-0106 | 2013-07-12 | N2O | Primary Reformer | 0.0006 | lb/MMBtu average of 3 stack tests | Good operating practices & use of natural gas
Iowa Fertilizer Company | IA-0105 | 2012-10-26 | N2O | Primary Reformer | 0.0006 | lb/MMBtu average of 3 stack tests | Good Combustion Practices
Altoona GTL LLC/Gilberton | PA-0285 | 2013-01-16 | NH3 | Convection Reformers | 5 | PPMVD @ 15%O2, 3 hr average, rolling by 1 hr | SCR
Air Products and Chemicals, Inc. | LA-0264 | 2012-09-04 | NOx | Reformers | 48.74 | lb/hr hourly maximum | ULNB and SCR
Air Products and Chemicals, Inc. | LA-0264 | 2012-09-04 | NOx | Reformers | 0.015 | lb/MMBtu annual average | ULNB and SCR
Iowa Fertilizer Company | IA-0105 | 2012-10-26 | NOx | Primary Reformer | 9 | ppmv 30 day rolling average | SCR
Iowa Fertilizer Company | IA-0105 | 2012-10-26 | NOx | Primary Reformer | 56 | tons/year rolling 12 month total | SCR
Ohio Valley Resources, LLC | TBD | 2013-09-25 | NOx | Primary Reformer | 9 | ppmvd 30 day rolling average | SCR
Air Products and Chemicals, Inc. | LA-0264 | 2012-09-04 | PM | Reformers | 11.24 | lb/hr hourly average | Proper equipment designs, good combustion practices, and gaseous fuel
Air Products and Chemicals, Inc. | LA-0264 | 2012-09-04 | PM | Reformers | 0.0075 | lb/MMBtu | Proper equipment designs, good combustion practices, and gaseous fuel
Altoona GTL LLC/Gilberton | PA-0285 | 2013-01-16 | PM | Convection Reformers | 0.2 | Grains/DSCF | Unknown
Altoona GTL LLC/Gilberton | PA-0285 | 2013-01-16 | PM | Reformers | 0.2 | Grains/DSCF | Unknown
CF Industries Nitrogen, LLC | IA-0106 | 2013-07-12 | PM | Primary Reformer | 0.0024 | lb/MMBtu average of 3 stack tests | Good operating practices & use of natural gas
CF Industries Nitrogen, LLC | IA-0106 | 2013-07-12 | PM | Primary Reformer | 11.2 | tpy Rolling 12 month total | Good operating practices & use of natural gas
Iowa Fertilizer Company | IA-0105 | 2012-10-26 | PM | Primary Reformer | 0.0024 | lb/MMBtu average of 3 stack tests | Good Combustion Practices
Iowa Fertilizer Company | IA-0105 | 2012-10-26 | PM | Primary Reformer | 11.9 | tons/year rolling 12 month total | Good Combustion Practices
Ohio Valley Resources, LLC | TBD | 2013-09-25 | PM | Primary Reformer | 1.9 | lb/MMcf 3 hour average | Good Combustion Practices
Air Products and Chemicals, Inc. | LA-0264 | 2012-09-04 | PM10 | Reformers | 11.24 | lb/hr hourly average | Proper equipment designs, good combustion practices, and gaseous fuel
Air Products and Chemicals, Inc. | LA-0264 | 2012-09-04 | PM10 | Reformers | 0.0075 | lb/MMBtu | Proper equipment designs, good combustion practices, and gaseous fuel
CF Industries Nitrogen, LLC | IA-0106 | 2013-07-12 | PM10 | Primary Reformer | 0.0024 | lb/MMBtu average of 3 stack tests | Good operating practices & use of natural gas
CF Industries Nitrogen, LLC | IA-0106 | 2013-07-12 | PM10 | Primary Reformer | 11.2 | tpy Rolling 12 month total | Good operating practices & use of natural gas
Iowa Fertilizer Company | IA-0105 | 2012-10-26 | PM10 | Primary Reformer | 0.0024 | lb/MMBtu average of 3 stack tests | Good Combustion Practices
Iowa Fertilizer Company | IA-0105 | 2012-10-26 | PM10 | Primary Reformer | 11.9 | tons/year rolling 12 month total | Good Combustion Practices
Ohio Valley Resources, LLC | TBD | 2013-09-25 | PM10 | Primary Reformer | 7.6 | lb/MMcf 3 hour average | Good Combustion Practices
Air Products and Chemicals, Inc. | LA-0264 | 2012-09-04 | PM2.5 | Reformers | 11.24 | lb/hr hourly average | Proper equipment designs, good combustion practices, and gaseous fuel
Air Products and Chemicals, Inc. | LA-0264 | 2012-09-04 | PM2.5 | Reformers | 0.0075 | lb/MMBtu | Proper equipment designs, good combustion practices, and gaseous fuel
CF Industries Nitrogen, LLC | IA-0106 | 2013-07-12 | PM2.5 | Primary Reformer | 0.0024 | lb/MMBtu average of 3 stack tests | Good operating practices & use of natural gas
CF Industries Nitrogen, LLC | IA-0106 | 2013-07-12 | PM2.5 | Primary Reformer | 11.2 | tpy Rolling 12 month total | Good operating practices & use of natural gas
Iowa Fertilizer Company | IA-0105 | 2012-10-26 | PM2.5 | Primary Reformer | 0.0024 | lb/MMBtu average of 3 stack tests | Good Combustion Practices
Iowa Fertilizer Company | IA-0105 | 2012-10-26 | PM2.5 | Primary Reformer | 11.9 | tons/year rolling 12 month total | Good Combustion Practices
Ohio Valley Resources, LLC | TBD | 2013-09-25 | PM2.5 | Primary Reformer | 7.6 | lb/MMcf 3 hour average | Good Combustion Practices
Altoona GTL LLC/Gilberton | PA-0285 | 2013-01-16 | SOx | Convection Reformers | 500 | PPMVD expressed as SO2 | Unknown
Marathon Petroleum Co LLC Garyville Refinery | LA-0211 | 2006-12-27 | NOx | Hydrogen Reformer Furnace Flue Gas Vent | 0.0125 | lb/MMBtu annual average | Ultra Low NOx Burners (ULNB) and Selective Catalytic Reduction (SCR Voluntary)
Marathon Petroleum Co LLC Garyville Refinery | LA-0211 | 2006-12-27 | PM 10 | Hydrogen Reformer Furnace Flue Gas Vent | 0.0075 | lb/MMBtu 3 hour average | Proper Design, Operation, and Good Engineering Practices
Marathon Petroleum Co LLC Garyville Refinery | LA-0211 | 2006-12-27 | VOC | Hydrogen Reformer Furnace Flue Gas Vent | 0.0015 | lb/MMBtu 3 hour average | Proper Design, Operation, and Good Engineering Practices
Marathon Petroleum Co LLC Marathon Petroleum Co LLC Garyville Refinery | LA-0211 | 2006-12-27 | CO | Hydrogen Reformer Furnace Flue Gas Vent | 0.04 | lb/MMBtu 30 day rolling average | Proper design, operation, and good engineering practices
Marathon Petroleum Co LLC Marathon Petroleum Co LLC Garyville Refinery | LA-0211 | 2006-12-27 | SO2 | Hydrogen Reformer Furnace Flue Gas Vent | 25 | ppmv as H2S annual average | Proper design, operation, and good engineering practices
Navajo Refining Company LLC Navajo Refining Company LLC Artesia Refinery | NM-0050 | 2007-12-14 | CO | Steam Methane Reformer Heater | 0.06 | lb/MMBtu 3 hour rolling average | Gaseous Fuel Combustion Only
Navajo Refining Company LLC Navajo Refining Company LLC Artesia Refinery | NM-0050 | 2007-12-14 | CO | Steam Methane Reformer Heater | 20.22 | lbs/hr 3 hour rolling average | Gaseous Fuel Combustion Only
Navajo Refining Company LLC Navajo Refining Company LLC Artesia Refinery | NM-0050 | 2007-12-14 | NH3 | Steam Methane Reformer Heater | 7 | ppmv (wet) 3 hour rolling average | Gaseous Fuel Combustion Only
Navajo Refining Company LLC Navajo Refining Company LLC Artesia Refinery | NM-0050 | 2007-12-14 | NOx | Steam Methane Reformer Heater | 0.0125 | lb/MMBtu 3 hour rolling average @ 3% O2 | Selective Catalytic Reduction
Navajo Refining Company LLC Navajo Refining Company LLC Artesia Refinery | NM-0050 | 2007-12-14 | NOx | Steam Methane Reformer Heater | 4.21 | lbs/hr 3 hour rolling average @ 3% O2 | Selective Catalytic Reduction
Navajo Refining Company LLC Navajo Refining Company LLC Artesia Refinery | NM-0050 | 2007-12-14 | NOx | Steam Methane Reformer Heater | 70% | Reduction | Selective Catalytic Reduction
Navajo Refining Company LLC Navajo Refining Company LLC Artesia Refinery | NM-0050 | 2007-12-14 | PM10 | Steam Methane Reformer Heater | 0.0075 | lb/MMBtu hourly | Gaseous Fuel Combustion Only
Navajo Refining Company LLC Navajo Refining Company LLC Artesia Refinery | NM-0050 | 2007-12-14 | PM10 | Steam Methane Reformer Heater | 2.52 | lbs/hr hourly | Gaseous Fuel Combustion Only
Navajo Refining Company LLC Navajo Refining Company LLC Artesia Refinery | NM-0050 | 2007-12-14 | SO2 | Steam Methane Reformer Heater | 2.16 | tpy | Selective Catalytic Reduction
Navajo Refining Company LLC Navajo Refining Company LLC Artesia Refinery | NM-0050 | 2007-12-14 | SO2 | Steam Methane Reformer Heater | 0.494 | lbs/hr | Selective Catalytic Reduction
Navajo Refining Company LLC Navajo Refining Company LLC Artesia Refinery | NM-0050 | 2007-12-14 | VOC | Steam Methane Reformer Heater | 0.005 | lb/MMBtu hourly | Gaseous Fuel Combustion Only
Navajo Refining Company LLC Navajo Refining Company LLC Artesia Refinery | NM-0050 | 2007-12-14 | VOC | Steam Methane Reformer Heater | 1.69 | lbs/hr hourly | Gaseous Fuel Combustion Only
Altoona GTL LLC/Gilberton | PA-0285 | 2013-01-16 | SOx | Reformers | 500 | PPMVD expressed as SO2 | Unknown
CF Industries Nitrogen, LLC | IA-0106 | 2013-07-12 | Visible Emissions | Primary Reformer | 0 | % | Good operating practices & use of natural gas
Iowa Fertilizer Company | IA-0105 | 2012-10-26 | Visible Emissions | Primary Reformer | 0 | % | Good Operation Practices
CF Industries Nitrogen, LLC | IA-0106 | 2013-07-12 | VOC | Primary Reformer | 0.0014 | lb/MMBtu average of 3 stack tests | Good operating practices & use of natural gas
CF Industries Nitrogen, LLC | IA-0106 | 2013-07-12 | VOC | Primary Reformer | 6.52 | tpy Rolling 12 month total | Good operating practices & use of natural gas
Iowa Fertilizer Company | IA-0105 | 2012-10-26 | VOC | Primary Reformer | 0.0014 | lb/MMBtu average of 3 stack tests | Good Combustion Practices
Iowa Fertilizer Company | IA-0105 | 2012-10-26 | VOC | Primary Reformer | 6.95 | tons/year rolling 12 month total | Good Combustion Practices
Ohio Valley Resources, LLC | TBD | 2013-09-25 | VOC | Primary Reformer | 5.51 | lb/MMcf 3 hour average | Good Combustion Practices
Pryor Plant Chemical Company | OK-0134 | 2009-02-23 | CO | Primary Reformer | 18.53 | lbs/hr 1-h/8-h | Good Combustion
Pryor Plant Chemical Company | OK-0135 | 2009-02-23 | CO | Primary Reformer | 18.5 | lbs/hr 1 hour/8 hour | No Controls; Good Combustion Practices
Pryor Plant Chemical Company | OK-0134 OK-0135 | 2009-02-23 | NOx | Primary Reformer | 11.93 | lbs/hr 3 hr (168 hr cumulative rolling average) | Low NOx Burners/Good Combustion
Pryor Plant Chemical Company | OK-0134 OK-0135 | 2009-02-23 | NOx | Primary Reformer | 0.2 | lb/MMBtu state limit | Low NOx Burners/Good Combustion
Pryor Plant Chemical Company | OK-0134 OK-0135 | 2009-02-23 | PM | Primary Reformer | 1.68 | lbs/hr | Unknown
Pryor Plant Chemical Company | OK-0134 OK-0135 | 2009-02-23 | PM10 | Primary Reformer | 1.26 | lbs/hr 24-hr | Unknown
Pryor Plant Chemical Company | OK-0134 OK-0135 | 2009-02-23 | SO2 | Primary Reformer | 1.35 | lb/hr | Natural Gas
Pryor Plant Chemical Company | OK-0134 OK-0135 | 2009-02-23 | SO2 | Primary Reformer | 0.2 | lb/MMBtu | Natural Gas
Pryor Plant Chemical Company | OK-0134 OK-0135 | 2009-02-23 | VOC | Primary Reformer | 1.21 | lbs/hr | Unknown
Notes:
Some facilities are not shown because they are not fertilizer production facilities. These units are not directly comparable because they do not flare common process gas.
Some facilities are not shown because they are not fertilizer production facilities. These units are not directly comparable because they are not natural gas fired.

## Unit 14-CO2 Vent
KNO Restart
RBLC Search Summary
Search: "CO2 Vent", "CO2 Stripper" - All Results Included
Unit 14 - CO2 Vent
Facility Name | RBLC ID | Permit Issue Date | Pollutant | Process Name | Emission Limit | Emission Limit Units | BACT Determination
Praxair Inc - Praxair Clear Lake Plant | TX-0830 | 2017-10-19 | CO2e | HyCO CO2 Stripper MSS | 0 |  | No controls feasible.
Praxair Inc - Praxair Clear Lake Plant | TX-0830 | 2017-10-19 | CO | HyCO CO2 Stripper MSS | 3.3 | tpy | No controls feasible.
Praxair Inc - Praxair Clear Lake Plant | TX-0827 | 2017-10-19 | CO2e | HyCO CO2 Stripper MSS | 0 |  | No controls feasible. Emissions included in sitewide grouped limit
Praxair Inc - Praxair Clear Lake Plant | TX-0827 | 2017-10-19 | CO | HyCO CO2 Stripper MSS | 3.3 | tpy | No controls feasible.
Agrium US, Inc | TX-0814 | 1/5/2017(draft) | CO2e | CO2 Stripper Vent | 843150 | tpy | Good engineering practices to minimize CO2e emissions, with emissions limited to releasing to the atmoshpere the CO2 with cannot be sold. (730,000 TPY Urea and 702,625 TPY Ammonia Greenhouse gas (GHG) will be controlled by using Carbon dioxide (CO2) as a raw material to produce urea. If the Urea Plant is not operating, the CO2 generated in the ammonia process will be vented to the atmosphere)
Lake Charles Methanol, LLC | LA-0305 | 6/30/16, 4/26/17 update | CO | Acid Gas Removal Unit/CO2 Vent | No Numeric Limit | No Numeric Limit | Thermal Oxidizers
Lake Charles Methanol, LLC | LA-0305 | 6/30/16, 4/26/17 update | CO2e | Acid Gas Removal Unit/CO2 Vent | No Numeric Limit | No Numeric Limit | Thermal Oxidizers
Topchem Pollock, LLC | LA-0306 | 12/20/2016 (draft), 08/08/2017 update | CO2e | CO2 Stripper Column CO2SC-16-1 (EQT031) | 162511 | tpy | Use of pipeline quality natural gas and good combustion practices. 0.29 Ton CO2e/Metric Ton of NH3 produced.
CF Industries Nitrogen, LLC | IA-0106 | 2013-07-12 | Acetaldehyde(1) | Carbon Dioxide Regenerator | 1226814 | tpy rolling 12 month total | Good operational practices
CF Industries Inc. Donaldsonville Nitrogen Complex - Ammonia Plant | LA-0236 | 2009-03-03 | CO | CO2 Vents | 5.59 | lbs/hr | Optimum Catalytic Conversion of CO to CO2 in the high and low shift converters, and continued use of an optimum liquid alkanol amine solution, or other solution to maximize the absorbing of CO2
CF Industries Inc. Donaldsonville Nitrogen Complex - Ammonia Plant | LA-0236 | 2009-03-03 | CO | CO2 Vents | 6.55 | tons/year | Optimum Catalytic Conversion of CO to CO2 in the high and low shift converters, and continued use of an optimum liquid alkanol amine solution, or other solution to maximize the absorbing of CO2
CF Industries Nitrogen, LLC | IA-0106 | 2013-07-12 | CO | Carbon Dioxide Regenerator | 0.02 | lb/ton of NH3 average of 3 stack tests | Good operational practices
CF Industries Nitrogen, LLC | IA-0106 | 2013-07-12 | CO | Carbon Dioxide Regenerator | 9.74 | tpy rolling 12 month total | Good operational practices
Iowa Fertilizer company | IA-0105 | 2012-10-26 | CO | CO2 Regenerator | 0.02 | lb/ton of NH3 average of 3 stack tests | Good operational practices
Iowa Fertilizer company | IA-0105 | 2012-10-26 | CO | CO2 Regenerator | 9.65 | tpy rolling 12 month total | Good operational practices
Ohio Valley Resources, LLC | TBD | 2013-09-25 | CO | CO2 purification process | 0.0117 | lb/ton of NH3 3 hour average | good operational practices and the use of a process catalyst
Southeast Idaho Energy, LLC Power County Advanced Energy Center | ID-0017 | 2009-02-10 | CO | Selexol AGR CO2 Vent | 8.7 | lbs/hr | Thermal Oxidizer (Cat-Ox)
CF Industries Nitrogen, LLC | IA-0106 | 2013-07-12 | CO2 | Carbon Dioxide Regenerator | 1.26 | lb/ton of NH3 30 day rollin g average(2) | Good operational practices
Iowa Fertilizer company | IA-0105 | 2012-10-26 | CO2 | CO2 Regenerator | 1.26 | Tons/ton of NH3 rolling 30 day average | Good operational practices
Ohio Valley Resources, LLC | TBD | 2013-09-25 | CO2 | CO2 purification process | 1.275 | ton/ton of NH3 3 hour average | Good Operational Practices
Pryor Plant Chemical Company | OK-0135 | 2009-02-23 | CO2 | Carbon dioxide vent | 3.65 | lbs/hr 1 hour/8 hour | good operation practices
Iowa Fertilizer company | IA-0105 | 2012-10-26 | CO2e | CO2 Regenerator | 1211847 | tpy rolling 12 month total | Good operational practices
Southeast Idaho Energy, LLC Power County Advanced Energy Center | ID-0017 | 2009-02-10 | NOx | Selexol AGR CO2 Vent | 0.9 | lbs/hr | Thermal Oxidizer (Cat-Ox)
CF Industries Nitrogen, LLC | IA-0106 | 2013-07-12 | VOC | Carbon Dioxide Regenerator | 0.106 | lb/ton of NH3 average of 3 stack tests | Good operational practices
CF Industries Nitrogen, LLC | IA-0106 | 2013-07-12 | VOC | Carbon Dioxide Regenerator | 51.6 | tpy rolling 12 month total | Good operational practices
Iowa Fertilizer company | IA-0105 | 2012-10-26 | VOC | CO2 Regenerator | 0.106 | lb/ton of NH3 average of 3 stack tests | Good operational practices
Iowa Fertilizer company | IA-0105 | 2012-10-26 | VOC | CO2 Regenerator | 51.2 | tpy rolling 12 month total | Good operational practices
Ohio Valley Resources, LLC | TBD | 2013-09-25 | VOC | CO2 purification process | 0.0558 | lb/ton of NH3 3 hour average | low VOC catalyst
(1) | This is not correct according to Chris Roling for the Iowa DNR, most likely CO2e
(2) | The units may be incorrect. It might be tons/ton of NH3
Notes:
Highlighted fields represent the lowest limit in common units (e.g., lb/MMBtu). Other units may be shown; however, there is not enough information to convert to common units or averaging times.
Some facilities are not shown because they are not fertilizer production facilities. These units are not directly comparable because they do not flare common process gas.

## Units 22 and 23-Flares
KNO Restart
RBLC Search Summary
Search: "Flare" - Fertilizer Plants only
Unit 22 - Plants 4 and 5 Small Flare
Unit 23 - Plants 4 and 5 Emergency Flare
Facility Name | RBLC ID | Permit Issue Date | Pollutant | Process Name | Emission Limit | Emission Limit Units | BACT Determination
Topchem Pollock, LLC | LA-0306 | 12/20/2016, updated 8/8/17 | PM2.5 | Process Flare FL-16-1 (EQT034) | 0.01 | lb/hr hourly maximum | Correct flare design and good combustion practices; Compliance with the Louisiana Non-NSPS Flare Requirements (2.17 MMBtu/hr)(Flare shall not operate more than 4 hours above normal firing rate in any 24 consecutive hours and 148 hours per year)
Topchem Pollock, LLC | LA-0306 | 12/20/2016, updated 8/8/17 | PM2.5 | Process Flare FL-16-1 (EQT034) | 0.02 | tpy annual maximum | Correct flare design and good combustion practices; Compliance with the Louisiana Non-NSPS Flare Requirements (2.17 MMBtu/hr)(Flare shall not operate more than 4 hours above normal firing rate in any 24 consecutive hours and 148 hours per year)
Topchem Pollock, LLC | LA-0306 | 12/20/2016, updated 8/8/17 | CO | Process Flare FL-16-1 (EQT034) | 0.87 | lb/hr hourly maximum | Correct flare design and good combustion practices; Compliance with the Louisiana Non-NSPS Flare Requirements (2.17 MMBtu/hr)(Flare shall not operate more than 4 hours above normal firing rate in any 24 consecutive hours and 148 hours per year)
Topchem Pollock, LLC | LA-0306 | 12/20/2016, updated 8/8/17 | CO | Process Flare FL-16-1 (EQT034) | 3.76 | tpy annual maximum | Correct flare design and good combustion practices; Compliance with the Louisiana Non-NSPS Flare Requirements (2.17 MMBtu/hr)(Flare shall not operate more than 4 hours above normal firing rate in any 24 consecutive hours and 148 hours per year)
Topchem Pollock, LLC | LA-0306 | 12/20/2016, updated 8/8/17 | CO2e | Process Flare FL-16-1 (EQT034) | 370 | tpy annual maximum | Correct flare design and good combustion practices; Compliance with the Louisiana Non-NSPS Flare Requirements (2.17 MMBtu/hr)(Flare shall not operate more than 4 hours above normal firing rate in any 24 consecutive hours and 148 hours per year)
Midwest Fertilizer Company LLC | IN-0263 | 3/23/17 (draft), updated 7/10/17 | TPM | Back End Flare (EU-018) | 0.0019 | lb/MMBtu 3 hour average
Midwest Fertilizer Company LLC | IN-0263 | 3/23/17 (draft), updated 7/10/17 | TPM | Back End Flare (EU-018) | 336 | hours/12 consec month
Midwest Fertilizer Company LLC | IN-0263 | 3/23/17 (draft), updated 7/10/17 | TPM | Back End Flare (EU-018) | No Numeric Limit | No Numeric Limit | Pilot and purge gas shall be natural gas; and process flaring minimization practices; operated with a flame present at all times; continuously monitored
Midwest Fertilizer Company LLC | IN-0263 | 3/23/17 (draft), updated 7/10/17 | PM10 | Back End Flare (EU-018) | 0.0075 | lb/MMBtu 3 hour average
Midwest Fertilizer Company LLC | IN-0263 | 3/23/17 (draft), updated 7/10/17 | PM10 | Back End Flare (EU-018) | 336 | hours/12 consec month venting
Midwest Fertilizer Company LLC | IN-0263 | 3/23/17 (draft), updated 7/10/17 | PM10 | Back End Flare (EU-018) | No Numeric Limit | No Numeric Limit | Pilot and purge gas shall be natural gas; and process flaring minimization practices; operated with a flame present at all times; continuously monitored
Midwest Fertilizer Company LLC | IN-0263 | 3/23/17 (draft), updated 7/10/17 | PM2.5 | Back End Flare (EU-018) | 0.0075 | lb/MMBtu 3 hour average
Midwest Fertilizer Company LLC | IN-0263 | 3/23/17 (draft), updated 7/10/17 | PM2.5 | Back End Flare (EU-018) | 336 | hours/12 consec month venting
Midwest Fertilizer Company LLC | IN-0263 | 3/23/17 (draft), updated 7/10/17 | PM2.5 | Back End Flare (EU-018) | No Numeric Limit | No Numeric Limit | Pilot and purge gas shall be natural gas; and process flaring minimization practices; operated with a flame present at all times; continuously monitored
Midwest Fertilizer Company LLC | IN-0263 | 3/23/17 (draft), updated 7/10/17 | NOx | Back End Flare (EU-018) | 0.068 | lb/MMBtu during normal operations 3 hour average
Midwest Fertilizer Company LLC | IN-0263 | 3/23/17 (draft), updated 7/10/17 | NOx | Back End Flare (EU-018) | 624.94 | lb/hour venting operations 3 hour average
Midwest Fertilizer Company LLC | IN-0263 | 3/23/17 (draft), updated 7/10/17 | NOx | Back End Flare (EU-018) | No Numeric Limit | No Numeric Limit | Pilot and purge gas shall be natural gas; and process flaring minimization practices; operated with a flame present at all times; continuously monitored
Midwest Fertilizer Company LLC | IN-0263 | 3/23/17 (draft), updated 7/10/17 | CO | Back End Flare (EU-018) | 0.37 | lb/MMBtu during normal operations 3 hour average
Midwest Fertilizer Company LLC | IN-0263 | 3/23/17 (draft), updated 7/10/17 | CO | Back End Flare (EU-018) | 804.76 | lb/hour venting operations 3 hour average
Midwest Fertilizer Company LLC | IN-0263 | 3/23/17 (draft), updated 7/10/17 | CO | Back End Flare (EU-018) | No Numeric Limit | No Numeric Limit | Pilot and purge gas shall be natural gas; and process flaring minimization practices; operated with a flame present at all times; continuously monitored
Midwest Fertilizer Company LLC | IN-0263 | 3/23/17 (draft), updated 7/10/17 | VOC | Back End Flare (EU-018) | 0.0054 | lb/MMBtu during normal operations 3 hour average
Midwest Fertilizer Company LLC | IN-0263 | 3/23/17 (draft), updated 7/10/17 | VOC | Back End Flare (EU-018) | 11.73 | lb/hour venting operations 3 hour average
Midwest Fertilizer Company LLC | IN-0263 | 3/23/17 (draft), updated 7/10/17 | VOC | Back End Flare (EU-018) | No Numeric Limit | No Numeric Limit | Pilot and purge gas shall be natural gas; and process flaring minimization practices; operated with a flame present at all times; continuously monitored
Midwest Fertilizer Company LLC | IN-0263 | 3/23/17 (draft), updated 7/10/17 | CO2 | Back End Flare (EU-018) | 116.89 | lb/MMBtu during normal operations 3 hour average
Midwest Fertilizer Company LLC | IN-0263 | 3/23/17 (draft), updated 7/10/17 | CO2 | Back End Flare (EU-018) | 573 | tons/12 consecutive months
Midwest Fertilizer Company LLC | IN-0263 | 3/23/17 (draft), updated 7/10/17 | CO2 | Back End Flare (EU-018) | No Numeric Limit | No Numeric Limit | Pilot and purge gas shall be natural gas; and process flaring minimization practices; operated with a flame present at all times; continuously monitored
Agrium US, Inc | TX-0814 | 1/5/2017(draft) | CO2e | Ammonia Emergency Flare | 157 | tpy | Good Engineering Practices (0.31 MMBtu/hr and 2715 MMBtu/year)
Agrium US, Inc | TX-0814 | 1/5/2017(draft) | CO2e | Urea Emergency Flare | 1418 | tpy | Good Engineering Practices (2.76 MMBtu/hr)
Agrium US, Inc | TX-0814 | 1/5/2017(draft) | CO2e | Urea Emergency Flare (maintenance) | 5.9 | tpy | Good Engineering Practices (2000 kg/event, 36 hrs/event, 4 events/yr)
CF Industries Nitrogen, LLC | IA-0106 | 2013-07-12 | CH4 | Flares | No Numeric Limit | No Numeric Limit | Good operating practices & use of natural gas
Iowa Fertilizer Company | IA-0105 | 2012-10-26 | CH4 | Ammonia Flare | No Numeric Limit | No Numeric Limit | Work Practice/Good Combustion Practices
CF Industries Nitrogen, LLC | IA-0106 | 2013-07-12 | CO | Flares | No Numeric Limit | No Numeric Limit | Good operating practices & use of natural gas
Ohio Valley Resources, LLC | TBD | 2013-09-25 | CO | Front End Process Flare | 0.37 | lb/MMBtu 3 hour average | Proper flare design and good combustion practices; and process flaring minimization practices
Ohio Valley Resources, LLC | TBD | 2013-09-25 | CO | Front End Process Flare | 3240.16 | lb/hr 3 hour average | Proper flare design and good combustion practices; and process flaring minimization practices
Ohio Valley Resources, LLC | TBD | 2013-09-25 | CO | Back end ammonia process vent flare | 0.37 | lb/MMBtu 3 hour average | Proper flare design and good combustion practices; and process flaring minimization practices
Ohio Valley Resources, LLC | TBD | 2013-09-25 | CO | Back end ammonia process vent flare | 804.76 | lb/hr 3 hour average | Proper flare design and good combustion practices; and process flaring minimization practices
Southeast Idaho Energy, LLC Power County Advanced Energy Center | ID-0017 | 2009-02-10 | CO | Process Flare | No Numeric Limit | No Numeric Limit | Good combustion practices. Meet 40 CFR 60.18
United Wisconsin Grain Producers UWGP - Fuel Grade Ethanol Plant | WI-0204 | 2003-08-14 | CO | Bypass Flare, Biomethanator | 2.4 | lbs/hr | Operation Limit: No more than 5040 hr/yr
CF Industries Nitrogen, LLC | IA-0106 | 2013-07-12 | CO2 | Flares | No Numeric Limit | No Numeric Limit | Good operating practices & use of natural gas
Iowa Fertilizer Company | IA-0105 | 2012-10-26 | CO2 | Ammonia Flare | No Numeric Limit | No Numeric Limit | Work Practice/Good Combustion Practices
Ohio Valley Resources, LLC | TBD | 2013-09-25 | CO2 | Front End Process Flare | 116.89 | lb/MMBtu 3 hour average | Proper flare design and good combustion practices; and process flaring minimization practices
Ohio Valley Resources, LLC | TBD | 2013-09-25 | CO2 | Front End Process Flare | 511.8 | ton/hr 3 hour average | Proper flare design and good combustion practices; and process flaring minimization practices
Ohio Valley Resources, LLC | TBD | 2013-09-25 | CO2 | Back end ammonia process vent flare | 116.89 | lb/MMBtu 3 hour average | Proper flare design and good combustion practices; and process flaring minimization practices
Ohio Valley Resources, LLC | TBD | 2013-09-25 | CO2 | Back end ammonia process vent flare | 127.12 | ton/hr 3 hour average | Proper flare design and good combustion practices; and process flaring minimization practices
CF Industries Nitrogen, LLC | IA-0106 | 2013-07-12 | CO2e | Flares | No Numeric Limit | No Numeric Limit | Good operating practices & use of natural gas
Iowa Fertilizer Company | IA-0105 | 2012-10-26 | CO2e | Ammonia Flare | No Numeric Limit | No Numeric Limit | Work Practice/Good Combustion Practices
CF Industries Nitrogen, LLC | IA-0106 | 2013-07-12 | N2O | Flares | No Numeric Limit | No Numeric Limit | Good operating practices & use of natural gas
Iowa Fertilizer Company | IA-0105 | 2012-10-26 | N2O | Ammonia Flare | No Numeric Limit | No Numeric Limit | Work Practice/Good Combustion Practices
Degussa Engineered Carbons Inc. Borger Carbon Black Plant | TX-0436 | 2002-10-03 | NOx | Dryers, Boilers, Flare | 0.1 | lb/MMBtu | Good combustion practices and design
Iowa Fertilizer Company | IA-0105 | 2012-10-26 | NOx | Ammonia Flare | No Numeric Limit | No Numeric Limit | Work Practice/Good Combustion Practices
Ohio Valley Resources, LLC | TBD | 2013-09-25 | NOx | Front End Process Flare | 0.068 | lb/MMBtu 3 hour average | Proper flare design and good combustion practices; and process flaring minimization practices
Ohio Valley Resources, LLC | TBD | 2013-09-25 | NOx | Front End Process Flare | 595.47 | lb/hr 3 hour average | Proper flare design and good combustion practices; and process flaring minimization practices
Ohio Valley Resources, LLC | TBD | 2013-09-25 | NOx | Back end ammonia process vent flare | 0.068 | lb/MMBtu 3 hour average | Proper flare design and good combustion practices; and process flaring minimization practices
Ohio Valley Resources, LLC | TBD | 2013-09-25 | NOx | Back end ammonia process vent flare | 624.94 | lb/hr 3 hour average | Proper flare design and good combustion practices; and process flaring minimization practices
Southeast Idaho Energy, LLC Power County Advanced Energy Center | ID-0017 | 2009-02-10 | NOx | Process Flare | No Numeric Limit | No Numeric Limit | Good combustion practices. Meet 40 CFR 60.19
CF Industries Nitrogen, LLC | IA-0106 | 2013-07-12 | PM | Flares | No Numeric Limit | No Numeric Limit | Good operating practices & use of natural gas
Iowa Fertilizer Company | IA-0105 | 2012-10-26 | PM | Ammonia Flare | 0.4 | MMBtu/hr | Work Practice/Good Combustion Practices
Ohio Valley Resources, LLC | TBD | 2013-09-25 | PM | Front End Process Flare | 0.0019 | lb/MMBtu 3 hour average | Proper flare design and good combustion practices; and process flaring minimization practices
Ohio Valley Resources, LLC | TBD | 2013-09-25 | PM | Back end ammonia process vent flare | 0.0019 | lb/MMBtu 3 hour average | Proper flare design and good combustion practices; and process flaring minimization practices
Southeast Idaho Energy, LLC Power County Advanced Energy Center | ID-0017 | 2009-02-10 | PM | Process Flare | No Numeric Limit | No Numeric Limit | Smokeless flare. Air or steam-assist only if unassisted flare produces smoke. Good combustion practices. Meet 40 CFR 60.21
United Wisconsin Grain Producers UWGP - Fuel Grade Ethanol Plant | WI-0204 | 2003-08-14 | PM | Bypass Flare, Biomethanator | 0.06 | lbs/hr | Unknown
CF Industries Nitrogen, LLC | IA-0106 | 2013-07-12 | PM10 | Flares | No Numeric Limit | No Numeric Limit | Good operating practices & use of natural gas
Iowa Fertilizer Company | IA-0105 | 2012-10-26 | PM10 | Ammonia Flare | No Numeric Limit | No Numeric Limit | Work Practice/Good Combustion Practices
Ohio Valley Resources, LLC | TBD | 2013-09-25 | PM10 | Front End Process Flare | 0.0075 | lb/MMBtu 3 hour average | Proper flare design and good combustion practices; and process flaring minimization practices
Ohio Valley Resources, LLC | TBD | 2013-09-25 | PM10 | Back end ammonia process vent flare | 0.0075 | lb/MMBtu 3 hour average | Proper flare design and good combustion practices; and process flaring minimization practices
Southeast Idaho Energy, LLC Power County Advanced Energy Center | ID-0017 | 2009-02-10 | PM10 | Process Flare | No Numeric Limit | No Numeric Limit | Smokeless flare. Air or steam-assist only if unassisted flare produces smoke. Good combustion practices. Meet 40 CFR 60.21
CF Industries Nitrogen, LLC | IA-0106 | 2013-07-12 | PM2.5 | Flares | No Numeric Limit | No Numeric Limit | Good operating practices & use of natural gas
Iowa Fertilizer Company | IA-0105 | 2012-10-26 | PM2.5 | Ammonia Flare | No Numeric Limit | No Numeric Limit | Work Practice/Good Combustion Practices
Ohio Valley Resources, LLC | TBD | 2013-09-25 | PM2.5 | Front End Process Flare | 0.0075 | lb/MMBtu 3 hour average | Proper flare design and good combustion practices; and process flaring minimization practices
Ohio Valley Resources, LLC | TBD | 2013-09-25 | PM2.5 | Back end ammonia process vent flare | 0.0075 | lb/MMBtu 3 hour average | Proper flare design and good combustion practices; and process flaring minimization practices
CF Industries Nitrogen, LLC | IA-0106 | 2013-07-12 | Visible Emissions | Flares | No Numeric Limit | No Numeric Limit | Good operating practices & use of natural gas
Iowa Fertilizer Company | IA-0105 | 2012-10-26 | Visible Emissions | Ammonia Flare | No Numeric Limit | No Numeric Limit | Work Practice/Good Combustion Practices
CF Industries Nitrogen, LLC | IA-0106 | 2013-07-12 | VOC | Flares | No Numeric Limit | No Numeric Limit | Good operating practices & use of natural gas
Iowa Fertilizer Company | IA-0105 | 2012-10-26 | VOC | Ammonia Flare | No Numeric Limit | No Numeric Limit | Work Practice/Good Combustion Practices
Ohio Valley Resources, LLC | TBD | 2013-09-25 | VOC | Front End Process Flare | 0.0054 | lb/MMBtu 3 hour average | Proper flare design and good combustion practices; and process flaring minimization practices
Ohio Valley Resources, LLC | TBD | 2013-09-25 | VOC | Front End Process Flare | 47.26 | lb/hr 3 hour average | Proper flare design and good combustion practices; and process flaring minimization practices
Sunoco, Inc. Sun Company, Inc., Toledo Refinery | OH-0308 | 2009-02-23 | CO | Flare, Steam Assisted | 12.8 | lbs/hr | Unknown
Sunoco, Inc. Sun Company, Inc., Toledo Refinery | OH-0308 | 2009-02-23 | CO | Flare, Steam Assisted | 56.07 | tons/year 365-day sum of daily emissions | Unknown
Sunoco, Inc. Sun Company, Inc., Toledo Refinery | OH-0308 | 2009-02-23 | NOx | Flare, Steam Assisted | 15.23 | lbs/hr | Unknown
Sunoco, Inc. Sun Company, Inc., Toledo Refinery | OH-0308 | 2009-02-23 | NOx | Flare, Steam Assisted | 66.71 | tons/year 365-day sum of daily emissions | Unknown
Sunoco, Inc. Sun Company, Inc., Toledo Refinery | OH-0308 | 2009-02-23 | PM10 | Flare, Steam Assisted | 1.16 | lbs/hr | Unknown
Sunoco, Inc. Sun Company, Inc., Toledo Refinery | OH-0308 | 2009-02-23 | PM10 | Flare, Steam Assisted | 5.08 | tons/year 365-day sum of daily emissions | Unknown
Sunoco, Inc. Sun Company, Inc., Toledo Refinery | OH-0308 | 2009-02-23 | SOx | Flare, Steam Assisted | 4.2 | lbs/hr | Unknown
Sunoco, Inc. Sun Company, Inc., Toledo Refinery | OH-0308 | 2009-02-23 | SOx | Flare, Steam Assisted | 18.4 | tons/year 365-day sum of daily emissions | Unknown
Sunoco, Inc. Sun Company, Inc., Toledo Refinery | OH-0308 | 2009-02-23 | Visible Emissions | Flare, Steam Assisted | 0 | % opacity no NE except for 5 min during any 2 hrs | Unknown
Sunoco, Inc. Sun Company, Inc., Toledo Refinery | OH-0308 | 2009-02-23 | VOC | Flare, Steam Assisted | 3.68 | tons/year 365-day sum of daily emissions | Unknown
Sunoco, Inc. Sun Company, Inc., Toledo Refinery | OH-0308 | 2009-02-23 | VOC | Flare, Steam Assisted | 0.84 | lbs/hr | Unknown
Ohio Valley Resources, LLC | TBD | 2013-09-25 | VOC | Back end ammonia process vent flare | 0.0054 | lb/MMBtu 3 hour average | Proper flare design and good combustion practices; and process flaring minimization practices
Ohio Valley Resources, LLC | TBD | 2013-09-25 | VOC | Back end ammonia process vent flare | 11.73 | lb/hr 3 hour average | Proper flare design and good combustion practices; and process flaring minimization practices
United Wisconsin Grain Producers UWGP - Fuel Grade Ethanol Plant | WI-0204 | 2003-08-14 | VOC | Bypass Flare, Biomethanator | 0.3 | lbs/hr | Operation Limit: No more than 5040 hr/yr
WM Atlantic Waste Disposal Inc. Atlantic Waste Disposal Landfill | VA-0294 | 2003-02-05 | CO | Flares, 3500 SCFM LFG (3) | 17.3 | lbs/hr | Proper maintenance of the flare, including monitoring for the presence of flame, LGF flow rate, 0% opacity, measuring % methane in LFG
WM Atlantic Waste Disposal Inc. Atlantic Waste Disposal Landfill | VA-0294 | 2003-02-05 | CO | Flares, 3500 SCFM LFG (3) | 98% | Reduction | Proper maintenance of the flare, including monitoring for the presence of flame, LGF flow rate, 0% opacity, measuring % methane in LFG
WM Atlantic Waste Disposal Inc. Atlantic Waste Disposal Landfill | VA-0294 | 2003-02-05 | CO | Flares, 2500 SCFM LFG (2) | 12.3 | lbs/hr | Proper maintenance of the flare, including monitoring for the presence of flame, LGF flow rate, 0% opacity, measuring % methane in LFG
WM Atlantic Waste Disposal Inc. Atlantic Waste Disposal Landfill | VA-0294 | 2003-02-05 | CO | Flares, 2500 SCFM LFG (2) | 98% | Reduction | Proper maintenance of the flare, including monitoring for the presence of flame, LGF flow rate, 0% opacity, measuring % methane in LFG
WM Atlantic Waste Disposal Inc. Atlantic Waste Disposal Landfill | VA-0294 | 2003-02-05 | NOx | Flares, 2500 SCFM LFG (2) | 3.6 | lbs/hr | Proper maintenance of the flare, including monitoring for the presence of flame, LGF flow rate, 0% opacity, measuring % methane in LFG
WM Atlantic Waste Disposal Inc. Atlantic Waste Disposal Landfill | VA-0294 | 2003-02-05 | NOx | Flares, 3500 SCFM LFG (3) | 5.1 | lbs/hr | Proper maintenance of the flare, including monitoring for the presence of flame, LGF flow rate, 0% opacity, measuring % methane in LFG
WM Atlantic Waste Disposal Inc. Atlantic Waste Disposal Landfill | VA-0294 | 2003-02-05 | NOx | Flares, 3500 SCFM LFG (3) | 98% | Reduction | Proper maintenance of the flare, including monitoring for the presence of flame, LGF flow rate, 0% opacity, measuring % methane in LFG
WM Atlantic Waste Disposal Inc. Atlantic Waste Disposal Landfill | VA-0294 | 2003-02-05 | NOx | Flares, 2500 SCFM LFG (2) | 98% | Reduction | Proper maintenance of the flare, including monitoring for the presence of flame, LGF flow rate, 0% opacity, measuring % methane in LFG
WM Atlantic Waste Disposal Inc. Atlantic Waste Disposal Landfill | VA-0294 | 2003-02-05 | PM10 | Flares, 2500 SCFM LFG (2) | 1.6 | lbs/hr | Proper maintenance of the flare, including monitoring for the presence of flame, LGF flow rate, 0% opacity, measuring % methane in LFG
WM Atlantic Waste Disposal Inc. Atlantic Waste Disposal Landfill | VA-0294 | 2003-02-05 | PM10 | Flares, 2500 SCFM LFG (2) | 98% | Reduction | Proper maintenance of the flare, including monitoring for the presence of flame, LGF flow rate, 0% opacity, measuring % methane in LFG
WM Atlantic Waste Disposal Inc. Atlantic Waste Disposal Landfill | VA-0294 | 2003-02-05 | PM10 | Flares, 3500 SCFM LFG (3) | 2.2 | lbs/hr | Proper maintenance of the flare, including monitoring for the presence of flame, LGF flow rate, 0% opacity, measuring % methane in LFG
WM Atlantic Waste Disposal Inc. Atlantic Waste Disposal Landfill | VA-0294 | 2003-02-05 | PM10 | Flares, 3500 SCFM LFG (3) | 98% | Reduction | Proper maintenance of the flare, including monitoring for the presence of flame, LGF flow rate, 0% opacity, measuring % methane in LFG
WM Atlantic Waste Disposal Inc. Atlantic Waste Disposal Landfill | VA-0294 | 2003-02-05 | SO2 | Flares, 2500 SCFM LFG (2) | 1.4 | lbs/hr | Proper maintenance of the flare, including monitoring for the presence of flame, LGF flow rate, 0% opacity, measuring % methane in LFG
WM Atlantic Waste Disposal Inc. Atlantic Waste Disposal Landfill | VA-0294 | 2003-02-05 | SO2 | Flares, 3500 SCFM LFG (3) | 1.9 | lbs/hr | Proper maintenance of the flare, including monitoring for the presence of flame, LGF flow rate, 0% opacity, measuring % methane in LFG
WM Atlantic Waste Disposal Inc. Atlantic Waste Disposal Landfill | VA-0294 | 2003-02-05 | VOC | Flares, 2500 SCFM LFG (2) | 1 | lbs/hr nonmethane organic carbon | Proper maintenance of the flare, including monitoring for the presence of flame, LGF flow rate, 0% opacity, measuring % methane in LFG
WM Atlantic Waste Disposal Inc. Atlantic Waste Disposal Landfill | VA-0294 | 2003-02-05 | VOC | Flares, 2500 SCFM LFG (2) | 98% | Reduction | Proper maintenance of the flare, including monitoring for the presence of flame, LGF flow rate, 0% opacity, measuring % methane in LFG
WM Atlantic Waste Disposal Inc. Atlantic Waste Disposal Landfill | VA-0294 | 2003-02-05 | VOC | Flares, 3500 SCFM LFG (3) | 0.6 | lbs/hr | Proper maintenance of the flare, including monitoring for the presence of flame, LGF flow rate, 0% opacity, measuring % methane in LFG
WM Atlantic Waste Disposal Inc. Atlantic Waste Disposal Landfill | VA-0294 | 2003-02-05 | VOC | Flares, 3500 SCFM LFG (3) | 1.4 | lbs/hr nonmethane organic carbon | Proper maintenance of the flare, including monitoring for the presence of flame, LGF flow rate, 0% opacity, measuring % methane in LFG
Notes:
Highlighted fields represent the lowest limit in common units (e.g., lb/MMBtu). Other units may be shown; however, there is not enough information to convert to common units or averaging times.
Some facilities are not shown because they are not fertilizer production facilities. These units are not directly comparable because they do not flare common process gas.

## Unit 41B_C MDEA Storage Tank
KNO Restart
RBLC Search Summary
Search: "MDEA", "methyl","42.009","61.999" - All Results
MDEA Storage Tank
Facility Name | RBLC ID | Permit Issue Date | Pollutant | Process Name | Emission Limit | Emission Limit Units | BACT Determination
No New Results
CF Industries Nitrogen, LLC | IA-0106 | 2013-07-12 | VOC | Methyl-diethanol Amine (MDEA) Storage Tank | 0.1 | tons/year rolling 12 month total | Nitrogen Gas Blanket
Iowa Fertilizer Company | IA-0105 | 2012-10-26 | VOC | MDEA Storage Tank | 0.1 | tons/year rolling 12 month total | Nitrogen Gas Blanket
Notes:
Highlighted fields represent the lowest limit in common units (e.g., lb/MMBtu).
Some facilities are not shown because they are not fertilizer production facilities. These units are not directly comparable because they do not flare common process gas.

## Unit 13-Startup Heater
KNO Restart
RBLC Search Summary
Search: "Start up", "Start-up","Preheat" - All Results Included
Unit 13 - Startup Heater
Facility Name | RBLC ID | Permit Issue Date | Pollutant | Process Name | Emission Limit | Emission Limit Units | BACT Determination
Gerdau Macsteel Inc. - Gerdau Macsteel Monroe | MI-0438 | 10/29/2018, updated 2/19/2019 | FPM | Ladle Preheater (30 mmbtu/hr burner) | 0.0076 | lb/MMBtu Hourly | Use of NG fuel and good combustion practices
Gerdau Macsteel Inc. - Gerdau Macsteel Monroe | MI-0438 | 10/29/2018, updated 2/19/2019 | PM10 | Ladle Preheater (30 mmbtu/hr burner) | 0.0076 | lb/MMBtu Hourly | Use of NG fuel and good combustion practices
Gerdau Macsteel Inc. - Gerdau Macsteel Monroe | MI-0438 | 10/29/2018, updated 2/19/2019 | PM2.5 | Ladle Preheater (30 mmbtu/hr burner) | 0.0076 | lb/MMBtu Hourly | Use of NG fuel and good combustion practices
Gerdau Macsteel Inc. - Gerdau Macsteel Monroe | MI-0438 | 10/29/2018, updated 2/19/2019 | NOx | Ladle Preheater (30 mmbtu/hr burner) | 0.08 | lb/MMBtu Hourly | LAER - Low NOx burners, use of NG fuel, and good combustion practices. NOx subject to LAER due to non-attainment for ozone, also subject to NOx BACT in NOx attainment area.
Gerdau Macsteel Inc. - Gerdau Macsteel Monroe | MI-0438 | 10/29/2018, updated 2/19/2019 | CO | Ladle Preheater (30 mmbtu/hr burner) | 0.084 | lb/MMBtu Hourly | Use of NG fuel and good combustion practices
Gerdau Macsteel Inc. - Gerdau Macsteel Monroe | MI-0438 | 10/29/2018, updated 2/19/2019 | SO2 | Ladle Preheater (30 mmbtu/hr burner) | 0.0006 | lb/MMBtu Hourly | Use of NG fuel and good combustion practices
Topchem Pollock, LLC | LA-0306 | 12/20/2016, updated 8/8/17 | PM2.5 | Ammonia Converter Start-up Heater Stack SUH-16-1 (EQT030) | 0.18 | lb/hr hourly maximum | Use of pipeline quality natural gas and good combustion practices
Topchem Pollock, LLC | LA-0306 | 12/20/2016, updated 8/8/17 | PM2.5 | Ammonia Converter Start-up Heater Stack SUH-16-1 (EQT030) | 0.01 | tpy annual maximum | Use of pipeline quality natural gas and good combustion practices
Topchem Pollock, LLC | LA-0306 | 12/20/2016, updated 8/8/17 | CO | Ammonia Converter Start-up Heater Stack SUH-16-1 (EQT030) | 1.96 | lb/hr hourly maximum | Use of pipeline quality natural gas and good combustion practices
Topchem Pollock, LLC | LA-0306 | 12/20/2016, updated 8/8/17 | CO | Ammonia Converter Start-up Heater Stack SUH-16-1 (EQT030) | 0.12 | tpy annual maximum | Use of pipeline quality natural gas and good combustion practices
Topchem Pollock, LLC | IN-0263 (draft) | 12/20/2016, updated 8/8/17 | CO2e | Ammonia Converter Start-up Heater Stack SUH-16-1 (EQT030) | 169 | tpy annual maximum | Use of pipeline quality natural gas and good combustion practices
Midwest Fertilizer Company LLC | IN-0263 (draft) | 3/23/17 (draft), updated 7/10/17 | FPM | Startup Heater EU-002 | 0.13 | lb/hr 3 hour average | Good Combustion Practices & use of natural gas (70 MMBtu/hr)
Midwest Fertilizer Company LLC | IN-0263 (draft) | 3/23/17 (draft), updated 7/10/17 | FPM | Startup Heater EU-002 | 200 | hours/year | Good Combustion Practices & use of natural gas (70 MMBtu/hr)
Midwest Fertilizer Company LLC | IN-0263 (draft) | 3/23/17 (draft), updated 7/10/17 | PM10 | Startup Heater EU-002 | 0.522 | lb/hr 3 hour average | Good Combustion Practices & use of natural gas (70 MMBtu/hr)
Midwest Fertilizer Company LLC | IN-0263 (draft) | 3/23/17 (draft), updated 7/10/17 | PM10 | Startup Heater EU-002 | 200 | hours/year | Good Combustion Practices & use of natural gas (70 MMBtu/hr)
Midwest Fertilizer Company LLC | IN-0263 (draft) | 3/23/17 (draft), updated 7/10/17 | PM2.5 | Startup Heater EU-002 | 0.522 | lb/hr 3 hour average | Good Combustion Practices & use of natural gas (70 MMBtu/hr)
Midwest Fertilizer Company LLC | IN-0263 (draft) | 3/23/17 (draft), updated 7/10/17 | PM2.5 | Startup Heater EU-002 | 200 | hours/year | Good Combustion Practices & use of natural gas (70 MMBtu/hr)
Midwest Fertilizer Company LLC | IN-0263 (draft) | 3/23/17 (draft), updated 7/10/17 | NOx | Startup Heater EU-002 | 12.611 | lb/hr 3 hour average | Good Combustion Practices & use of natural gas (70 MMBtu/hr)
Midwest Fertilizer Company LLC | IN-0263 (draft) | 3/23/17 (draft), updated 7/10/17 | NOx | Startup Heater EU-002 | 200 | hours/year | Good Combustion Practices & use of natural gas (70 MMBtu/hr)
Midwest Fertilizer Company LLC | IN-0263 (draft) | 3/23/17 (draft), updated 7/10/17 | CO | Startup Heater EU-002 | 2.556 | lb/hr 3 hour average | Good Combustion Practices & use of natural gas (70 MMBtu/hr)
Midwest Fertilizer Company LLC | IN-0263 (draft) | 3/23/17 (draft), updated 7/10/17 | CO | Startup Heater EU-002 | 200 | hours/year | Good Combustion Practices & use of natural gas (70 MMBtu/hr)
Midwest Fertilizer Company LLC | IN-0263 (draft) | 3/23/17 (draft), updated 7/10/17 | VOC | Startup Heater EU-002 | 0.378 | lb/hr 3 hour average | Good Combustion Practices & use of natural gas (70 MMBtu/hr)
Midwest Fertilizer Company LLC | IN-0263 (draft) | 3/23/17 (draft), updated 7/10/17 | VOC | Startup Heater EU-002 | 200 | hours/year | Good Combustion Practices & use of natural gas (70 MMBtu/hr)
Midwest Fertilizer Company LLC | IN-0263 (draft) | 3/23/17 (draft), updated 7/10/17 | CO2 | Startup Heater EU-002 | 8184 | lb/hr 3 hour average | Good Combustion Practices & use of inlet air control sensors that limit excess air(70 MMBtu/hr)
Midwest Fertilizer Company LLC | IN-0263 (draft) | 3/23/17 (draft), updated 7/10/17 | CO2 | Startup Heater EU-002 | 200 | hours/year | Good Combustion Practices & use of inlet air control sensors that limit excess air(70 MMBtu/hr)
Lake Charles Methanol, LLC | LA-0305 | 6/30/16, 4/26/17 update | PM10 | Gasifier Start-up Preheat Burners | No Numeric Limit | No Numeric Limit | Good engineering practices, good combustion technology, and use of clean fuels (23 MMBtu/hr each)
Lake Charles Methanol, LLC | LA-0305 | 6/30/16, 4/26/17 update | PM2.5 | Gasifier Start-up Preheat Burners | No Numeric Limit | No Numeric Limit | Good engineering practices, good combustion technology, and use of clean fuels (23 MMBtu/hr each)
Lake Charles Methanol, LLC | LA-0305 | 6/30/16, 4/26/17 update | SO2 | Gasifier Start-up Preheat Burners | No Numeric Limit | No Numeric Limit | Good engineering practices, good combustion technology, and use of clean fuels (23 MMBtu/hr each)
Lake Charles Methanol, LLC | LA-0305 | 6/30/16, 4/26/17 update | NOx | Gasifier Start-up Preheat Burners | No Numeric Limit | No Numeric Limit | Good engineering practices, good combustion technology, and use of clean fuels (23 MMBtu/hr each)
Lake Charles Methanol, LLC | LA-0305 | 6/30/16, 4/26/17 update | CO | Gasifier Start-up Preheat Burners | No Numeric Limit | No Numeric Limit | Good engineering practices, good combustion technology, and use of clean fuels (23 MMBtu/hr each)
Lake Charles Methanol, LLC | LA-0305 | 6/30/16, 4/26/17 update | CO2e | Gasifier Start-up Preheat Burners | No Numeric Limit | No Numeric Limit | Good equipment design and good combustion practices (23 MMBtu/hr each)
Lake Charles Methanol, LLC | LA-0305 | 6/30/16, 4/26/17 update | PM10 | WSA Preheat Burners | No Numeric Limit | No Numeric Limit | Good engineering design and practices and use of clean fuels (no size listed)
Lake Charles Methanol, LLC | LA-0305 | 6/30/16, 4/26/17 update | PM2.5 | WSA Preheat Burners | No Numeric Limit | No Numeric Limit | Good engineering design and practices and use of clean fuels(no size listed)
Lake Charles Methanol, LLC | LA-0305 | 6/30/16, 4/26/17 update | SO2 | WSA Preheat Burners | No Numeric Limit | No Numeric Limit | Good engineering design and practices and use of clean fuels (no size listed)
Lake Charles Methanol, LLC | LA-0305 | 6/30/16, 4/26/17 update | NOx | WSA Preheat Burners | No Numeric Limit | No Numeric Limit | Good engineering design and practices and use of clean fuels(no size listed)
Lake Charles Methanol, LLC | LA-0305 | 6/30/16, 4/26/17 update | CO | WSA Preheat Burners | No Numeric Limit | No Numeric Limit | Good engineering design and practices and use of clean fuels (no size listed)
Lake Charles Methanol, LLC | LA-0305 | 6/30/16, 4/26/17 update | CO2e | WSA Preheat Burners | No Numeric Limit | No Numeric Limit | Good equipment design and good combustion practices (no size listed)
Indeck Niles, LLC | MI-0423 (draft) | 1/4/2017, 7/25/17 update | CO | FGFUELHTR (Two fuel pre-heaters identified as EUFUELHTR1 & EUFUELHTR2) | 2.22 | lb/hr hourly; each unit | SIP - Good combustion practices (27 MMBtu/hr each)
Indeck Niles, LLC | MI-0423 (draft) | 1/4/2017, 7/25/17 update | NOx | FGFUELHTR (Two fuel pre-heaters identified as EUFUELHTR1 & EUFUELHTR2) | 2.65 | lb/hr hourly; each unit | SIP - Good combustion practices (27 MMBtu/hr each)
Indeck Niles, LLC | MI-0423 (draft) | 1/4/2017, 7/25/17 update | FPM | FGFUELHTR (Two fuel pre-heaters identified as EUFUELHTR1 & EUFUELHTR2) | 0.002 | lb/MMBtu Test Protocol will Specify Avg Time | Good combustion practices (27 MMBtu/hr each)
Indeck Niles, LLC | MI-0423 (draft) | 1/4/2017, 7/25/17 update | TPM10 | FGFUELHTR (Two fuel pre-heaters identified as EUFUELHTR1 & EUFUELHTR2) | 0.2 | lb/hr hourly; each fuel heater | SIP - Good combustion practices (27 MMBtu/hr each)
Indeck Niles, LLC | MI-0423 (draft) | 1/4/2017, 7/25/17 update | TPM2.5 | FGFUELHTR (Two fuel pre-heaters identified as EUFUELHTR1 & EUFUELHTR2) | 0.2 | lb/hr hourly; each fuel heater | SIP - Good combustion practices (27 MMBtu/hr each)
Indeck Niles, LLC | MI-0423 (draft) | 1/4/2017, 7/25/17 update | VOC | FGFUELHTR (Two fuel pre-heaters identified as EUFUELHTR1 & EUFUELHTR2) | 0.15 | lb/hr hourly; each fuel heater | Good combustion practices (27 MMBtu/hr each)
Indeck Niles, LLC | MI-0423 (draft) | 1/4/2017, 7/25/17 update | SO2 | FGFUELHTR (Two fuel pre-heaters identified as EUFUELHTR1 & EUFUELHTR2) | 2000 | gr/MMscf Based upon Fuel Receipt Records | SIP - Good combustion practices and the use of pipeline quality natural gas (The limit is 2,000 grains of sulfur per MMscf. The natural gas material limit of 2000 grains of sulfur per MMscf is what the emission factor is based upon.) (27 MMBtu/hr each)
Indeck Niles, LLC | MI-0423 (draft) | 1/4/2017, 7/25/17 update | CO2e | FGFUELHTR (Two fuel pre-heaters identified as EUFUELHTR1 & EUFUELHTR2) | 13848 | tpy combined 12-month rolling time period | Energy efficiency measures and the use of a low carbon fuel (pipeline quality natural gas) (27 MMBtu/hr each)
Holland Board of Public Works - East 5th Street | MI-0424 (draft) (update of MI-0412) | 12/5/2016, 7/31/17 update | CO | EUFUELHTR (Fuel pre-heater) | 0.41 | lb/hr Test Protocol will Specify Avg Time | SIP - Good combustion practices (3.7 MMBtu/hr each)
Holland Board of Public Works - East 5th Street | MI-0424 (draft) | 12/5/2016, 7/31/17 update | NOx | EUFUELHTR (Fuel pre-heater) | 0.55 | lb/hr Test Protocol will Specify Avg Time | SIP - Good combustion practices (3.7 MMBtu/hr each)
Holland Board of Public Works - East 5th Street | MI-0424 (draft) | 12/5/2016, 7/31/17 update | FPM | EUFUELHTR (Fuel pre-heater) | 0.007 | lb/MMBtu Test Protocol will Specify Avg Time | Good combustion practices (3.7 MMBtu/hr each)
Holland Board of Public Works - East 5th Street | MI-0424 (draft) | 12/5/2016, 7/31/17 update | TPM10 | EUFUELHTR (Fuel pre-heater) | 0.0075 | lb/MMBtu Test Protocol will Specify Avg Time | SIP - Good combustion practices (3.7 MMBtu/hr each)
Holland Board of Public Works - East 5th Street | MI-0424 (draft) | 12/5/2016, 7/31/17 update | TPM2.5 | EUFUELHTR (Fuel pre-heater) | 0.0075 | lb/MMBtu Test Protocol will Specify Avg Time | SIP - Good combustion practices (3.7 MMBtu/hr each)
Holland Board of Public Works - East 5th Street | MI-0424 (draft) | 12/5/2016, 7/31/17 update | VOC | EUFUELHTR (Fuel pre-heater) | 0.03 | lb/hr Test Protocol will Specify Avg Time | Good combustion practices (3.7 MMBtu/hr each)
Holland Board of Public Works - East 5th Street | MI-0424 (draft) | 12/5/2016, 7/31/17 update | SO2 | EUFUELHTR (Fuel pre-heater) | 2000 | gr/MMscf Based upon Fuel Receipt Records | SIP - Good combustion practices and the use of pipeline quality natural gas (The limit is 2,000 grains of sulfur per MMscf. The natural gas material limit of 2000 grains of sulfur per MMscf is what the emission factor is based upon.) (3.7 MMBtu/hr each)
Holland Board of Public Works - East 5th Street | MI-0424 (draft) | 12/5/2016, 7/31/17 update | CO2e | EUFUELHTR (Fuel pre-heater) | 1934 | tpy combined 12-month rolling time period | Good combustion practices (3.7 MMBtu/hr each)
CPV Fairview, LLC - CPV Fairview Energy Center | PA-0310 | 9/2/16, 7/31/17 update | NOx | Dew Point Heater 13.8 | 0.011 | lb/MMBtu | NSPS (12.8 MMBtu/hr)
CPV Fairview, LLC - CPV Fairview Energy Center | PA-0310 | 9/2/16, 7/31/17 update | CO | Dew Point Heater 13.8 | 0.08 | lb/MMBtu | NSPS (12.8 MMBtu/hr)
CPV Fairview, LLC - CPV Fairview Energy Center | PA-0310 | 9/2/16, 7/31/17 update | CO | Dew Point Heater 3.2 | 0.08 | lb/MMBtu | NSPS (3.2 MMBtu/hr)
CPV Fairview, LLC - CPV Fairview Energy Center | PA-0310 | 9/2/16, 7/31/17 update | NOx | Dew Point Heater 3.2 | 0.035 | lb/MMBtu | NSPS (3.2 MMBtu/hr)
Mid-Kansas Electric Company, LLC - Rubart Station | KS-0030 (draft) | 3/31/16, 7/19/17 update | NOx | Indirect Fuel-Gas Heater | 0.2 | lb/hr excludes SSM | (One (1) indirect fuel-gas heater, rated at 2 mmBtu/hr heat input, which shall only burn natural gas, for the purpose of heating the natural gas fuel prior to combustion in the Caterpillar 4SLB RICE)
Mid-Kansas Electric Company, LLC - Rubart Station | KS-0030 (draft) | 3/31/16, 7/19/17 update | CO | Indirect Fuel-Gas Heater | 0.16 | lb/hr excludes SSM | (One (1) indirect fuel-gas heater, rated at 2 mmBtu/hr heat input, which shall only burn natural gas, for the purpose of heating the natural gas fuel prior to combustion in the Caterpillar 4SLB RICE)
Mid-Kansas Electric Company, LLC - Rubart Station | KS-0030 (draft) | 3/31/16, 7/19/17 update | VOC | Indirect Fuel-Gas Heater | 0.011 | lb/hr excludes SSM | (One (1) indirect fuel-gas heater, rated at 2 mmBtu/hr heat input, which shall only burn natural gas, for the purpose of heating the natural gas fuel prior to combustion in the Caterpillar 4SLB RICE)
Mid-Kansas Electric Company, LLC - Rubart Station | KS-0030 (draft) | 3/31/16, 7/19/17 update | TPM | Indirect Fuel-Gas Heater | 0.015 | lb/hr excludes SSM | (One (1) indirect fuel-gas heater, rated at 2 mmBtu/hr heat input, which shall only burn natural gas, for the purpose of heating the natural gas fuel prior to combustion in the Caterpillar 4SLB RICE)
Mid-Kansas Electric Company, LLC - Rubart Station | KS-0030 (draft) | 3/31/16, 7/19/17 update | TPM10 | Indirect Fuel-Gas Heater | 0.015 | lb/hr excludes SSM | (One (1) indirect fuel-gas heater, rated at 2 mmBtu/hr heat input, which shall only burn natural gas, for the purpose of heating the natural gas fuel prior to combustion in the Caterpillar 4SLB RICE)
Mid-Kansas Electric Company, LLC - Rubart Station | KS-0030 (draft) | 3/31/16, 7/19/17 update | TPM2.5 | Indirect Fuel-Gas Heater | 0.015 | lb/hr excludes SSM | (One (1) indirect fuel-gas heater, rated at 2 mmBtu/hr heat input, which shall only burn natural gas, for the purpose of heating the natural gas fuel prior to combustion in the Caterpillar 4SLB RICE)
CF Industries Nitrogen, LLC | IA-0106 | 2013-07-12 | CH4 | Startup Heater | 0.0023 | lb/MMBtu average of 3 stack tests | good operating practices & use of natural gas
Iowa Fertilizer Company | IA-0105 | 2012-10-26 | CH4 | Startup Heater | 0.0023 | lb/MMBtu average of 3 stack tests | Good Combustion Practices
CF Industries Nitrogen, LLC | IA-0106 | 2013-07-12 | CO | Startup Heater | 0.0194 | lb/MMBtu average of 3 stack tests | good operating practices & use of natural gas
CF Industries Nitrogen, LLC | IA-0106 | 2013-07-12 | CO | Startup Heater | 0.057 | tons/year rolling 12 month total | good operating practices & use of natural gas
Iowa Fertilizer Company | IA-0105 | 2012-10-26 | CO | Startup Heater | 0.0194 | lb/MMBtu average of 3 stack tests | Good Combustion Practices
Iowa Fertilizer Company | IA-0105 | 2012-10-26 | CO | Startup Heater | 0.1 | tons/year rolling 12 month total | Good Combustion Practices
Ohio Valley Resources, LLC | TBD | 2013-09-25 | CO | Ammonia catalyst startup heater | 37.23 | lb/MMcf 3 hour average | good heater design and good combustion practices
Williams Refining & Marketing, L.L.C. | TN-0153 | 2002-04-03 | CO | Heaters | 0.01 | lb/MMBtu | Unknown
Williams Refining & Marketing, L.L.C. | TN-0153 | 2002-04-03 | CO | Heaters, Reboiler | 0.01 | lb/MMBtu | Unknown
Williams Refining & Marketing, L.L.C. | TN-0153 | 2002-04-03 | CO | Heater, CCR Reactor | 0.01 | lb/MMBtu | Unknown
CF Industries Nitrogen, LLC | IA-0106 | 2013-07-12 | CO2 | Startup Heater | 117 | lb/MMBtu average of 3 stack tests | good operating practices & use of natural gas
Iowa Fertilizer Company | IA-0105 | 2012-10-26 | CO2 | Startup Heater | 117 | lb/MMBtu average of 3 stack tests | Good Combustion Practices
Ohio Valley Resources, LLC | TBD | 2013-09-25 | CO2 | Ammonia catalyst startup heater | 59.61 | ton/MMcf 3 hour average | good heater design and good combustion practices
CF Industries Nitrogen, LLC | IA-0106 | 2013-07-12 | CO2e | Startup Heater | 345 | tons/year rolling 12 month total | good operating practices & use of natural gas
Iowa Fertilizer Company | IA-0105 | 2012-10-26 | CO2e | Startup Heater | 638 | tons/year rolling 12 month total | Good Combustion Practices
CF Industries Nitrogen, LLC | IA-0106 | 2013-07-12 | N2O | Startup Heater | 0.0006 | lb/MMBtu average of 3 stack tests | good operating practices & use of natural gas
Iowa Fertilizer Company | IA-0105 | 2012-10-26 | N2O | Startup Heater | 0.0006 | lb/MMBtu average of 3 stack tests | Good Combustion Practices
Iowa Fertilizer Company | IA-0105 | 2012-10-26 | NOx | Startup Heater | 0.119 | lb/MMBtu average of 3 stack tests | Good Combustion Practices
Iowa Fertilizer Company | IA-0105 | 2012-10-26 | NOx | Startup Heater | 0.63 | tons/year rolling 12 month total | Good Combustion Practices
Ohio Valley Resources, LLC | TBD | 2013-09-25 | NOx | Ammonia catalyst startup heater | 183.7 | lb/MMcf 3 hour average | good heater design and good combustion practices
CF Industries Nitrogen, LLC | IA-0106 | 2013-07-12 | PM | Startup Heater | 0.0024 | lb/MMBtu average of 3 stack tests | good operating practices & use of natural gas
CF Industries Nitrogen, LLC | IA-0106 | 2013-07-12 | PM | Startup Heater | 0.007 | tons/year rolling 12 month total | good operating practices & use of natural gas
Iowa Fertilizer Company | IA-0105 | 2012-10-26 | PM | Startup Heater | 0.0024 | lb/MMBtu average of 3 stack tests | Good Combustion Practices
Iowa Fertilizer Company | IA-0105 | 2012-10-26 | PM | Startup Heater | 0.01 | tons/year rolling 12 month total | Good Combustion Practices
Ohio Valley Resources, LLC | TBD | 2013-09-25 | PM | Ammonia catalyst startup heater | 1.9 | lb/MMcf 3 hour average | good heater design and good combustion practices
CF Industries Nitrogen, LLC | IA-0106 | 2013-07-12 | PM10 | Startup Heater | 0.0024 | lb/MMBtu average of 3 stack tests | good operating practices & use of natural gas
CF Industries Nitrogen, LLC | IA-0106 | 2013-07-12 | PM10 | Startup Heater | 0.007 | tons/year rolling 12 month total | good operating practices & use of natural gas
Iowa Fertilizer Company | IA-0105 | 2012-10-26 | PM10 | Startup Heater | 0.0024 | lb/MMBtu average of 3 stack tests | Good Combustion Practices
Iowa Fertilizer Company | IA-0105 | 2012-10-26 | PM10 | Startup Heater | 0.01 | tons/year rolling 12 month total | Good Combustion Practices
Ohio Valley Resources, LLC | TBD | 2013-09-25 | PM10 | Ammonia catalyst startup heater | 7.6 | lb/MMcf 3 hour average | good heater design and good combustion practices
CF Industries Nitrogen, LLC | IA-0106 | 2013-07-12 | PM2.5 | Startup Heater | 0.0024 | lb/MMBtu average of 3 stack tests | good operating practices & use of natural gas
CF Industries Nitrogen, LLC | IA-0106 | 2013-07-12 | PM2.5 | Startup Heater | 0.007 | tons/year rolling 12 month total | good operating practices & use of natural gas
Iowa Fertilizer Company | IA-0105 | 2012-10-26 | PM2.5 | Startup Heater | 0.0024 | lb/MMBtu average of 3 stack tests | Good Combustion Practices
Iowa Fertilizer Company | IA-0105 | 2012-10-26 | PM2.5 | Startup Heater | 0.01 | tons/year rolling 12 month total | Good Combustion Practices
Ohio Valley Resources, LLC | TBD | 2013-09-25 | PM2.5 | Ammonia catalyst startup heater | 7.6 | lb/MMcf 3 hour average | good heater design and good combustion practices
CF Industries Nitrogen, LLC | IA-0106 | 2013-07-12 | Visible Emissions | Startup Heater | 0 | % | good operating practices & use of natural gas
Iowa Fertilizer Company | IA-0105 | 2012-10-26 | Visible Emissions | Startup Heater | 0 | % Opacity | Good Combustion Practices
CF Industries Nitrogen, LLC | IA-0106 | 2013-07-12 | VOC | Startup Heater | 0.0014 | lb/MMBtu average of 3 stack tests | good operating practices & use of natural gas
CF Industries Nitrogen, LLC | IA-0106 | 2013-07-12 | VOC | Startup Heater | 0.004 | tons/year rolling 12 month total | good operating practices & use of natural gas
Iowa Fertilizer Company | IA-0105 | 2012-10-26 | VOC | Startup Heater | 0.0014 | lb/MMBtu average of 3 stack tests | Good Combustion Practices
Iowa Fertilizer Company | IA-0105 | 2012-10-26 | VOC | Startup Heater | 0.01 | tons/year rolling 12 month total | Good Combustion Practices
Ohio Valley Resources, LLC | TBD | 2013-09-25 | VOC | Ammonia catalyst startup heater | 5.5 | lb/MMcf 3 hour average | good heater design and good combustion practices
Notes:
Highlighted fields represent the lowest limit in common units (e.g., lb/MMBtu). Other units may be shown; however, there is not enough information to convert to common units or averaging times.
Some facilities are not shown because they are not fertilizer production facilities. These units are not directly comparable because they are not used for startup.

## Units 35 and 36-Urea Granulator
KNO Restart
RBLC Search Summary
Search: "Urea" - All Results Included
Unit 35 - Urea Granulators A/B
Unit 36 - Urea Granulators C/D
Facility Name | RBLC ID | Permit Issue Date | Pollutant | Process Name | Emission Limit | Emission Limit Units | BACT Determination
Midwest Fertilizer Company LLC | IN-0263 | 3/23/17 (draft) | PM | Urea Granulation Unit (EU-008) | 0.163 | lb/ton 3 hour average | Wet Scrubber
Midwest Fertilizer Company LLC | IN-0263 | 3/23/17 (draft) | PM | Urea Granulation Unit (EU-008) | 368040 | tons/12 consecutive mos | Wet Scrubber
Midwest Fertilizer Company LLC | IN-0263 | 3/23/17 (draft) | PM10 | Urea Granulation Unit (EU-008) | 0.163 | lb/ton 3 hour average | Wet Scrubber
Midwest Fertilizer Company LLC | IN-0263 | 3/23/17 (draft) | PM10 | Urea Granulation Unit (EU-008) | 368040 | tons/12 consecutive mos | Wet Scrubber
Midwest Fertilizer Company LLC | IN-0263 | 3/23/17 (draft) | PM2.5 | Urea Granulation Unit (EU-008) | 0.163 | lb/ton 3 hour average | Wet Scrubber
Midwest Fertilizer Company LLC | IN-0263 | 3/23/17 (draft) | PM2.5 | Urea Granulation Unit (EU-008) | 368040 | tons/12 consecutive mos | Wet Scrubber
CF Industries Nitrogen, LLC | IA-0106 | 2013-07-12 | CH4 | Urea Granulator | 0.0023 | lb/MMBtu average of 3 stack tests | good combustion practices
CF Industries Nitrogen, LLC | IA-0106 | 2013-07-12 | CO | Urea Granulator | 0.0194 | lb/MMBtu average of 3 stack tests | good combustion practices
CF Industries Nitrogen, LLC | IA-0106 | 2013-07-12 | CO | Urea Granulator | 5.5 | tpy rolling 12 month total | good combustion practices
CF Industries Nitrogen, LLC | IA-0106 | 2013-07-12 | CO2 | Urea Granulator | 117 | lb/MMBtu average of 3 stack tests | good combustion practices
CF Industries Nitrogen, LLC | IA-0106 | 2013-07-12 | CO2e | Urea Granulator | 33469 | tpy rolling 12 month total | good combustion practices
CF Industries Nitrogen, LLC | IA-0106 | 2013-07-12 | N2O | Urea Granulator | 0.0006 | lb/MMBtu average of 3 stack tests | good combustion practices
Agrium U.S. Incorporated Kennewick Fertilizer Operations | WA-0318 | 2008-07-11 | PM | Granular Urea Ammonium Nitrate Production | 0.096 | gr/dscf 24 hour average | Wet Scrubber, Mist Eliminator, and Product Hardener
Agrium U.S. Incorporated Kennewick Fertilizer Operations | WA-0318 | 2008-07-11 | PM | Granular Urea Ammonium Nitrate Production | 99.6 | tons/year 12 month rolling average | Wet Scrubber, Mist Eliminator, and Product Hardener
CF Industries Nitrogen, LLC | IA-0106 | 2013-07-12 | PM | Urea Granulator | 0.11 | lb/ton of urea average of 3 stack tests | good combustion practices along with a wet scrubber
CF Industries Nitrogen, LLC | IA-0106 | 2013-07-12 | PM | Urea Granulator | 85.7 | tpy rolling 12 month total | good combustion practices along with a wet scrubber
Iowa Fertilizer Company | IA-0105 | 2012-10-26 | PM | Urea Granulator | 0.1 | kg/metric ton average of 3 stack tests | Wet Scrubber
Iowa Fertilizer Company | IA-0105 | 2012-10-26 | PM | Urea Granulator | 60.4 | tons/year rolling 12 month total | Wet Scrubber
Pryor Plant Chemical Company | OK-0135 | 2009-02-23 | PM | Granulator Scrubbers | 0.7 | lbs/hr 24-hour | Good operating practices
Pryor Plant Chemical Company | OK-0135 | 2009-02-23 | PM | Granulator Scrubbers | 80% | Reduction | Good operating practices
Southeast Idaho Energy, LLC Power County Advanced Energy Center | ID-0017 | 2009-02-10 | PM | Urea Granulation Vent | 0.011 | lb/ton | Wet Scrubber
Southeast Idaho Energy, LLC Power County Advanced Energy Center | ID-0017 | 2009-02-10 | PM | Urea Granulation Vent | 20.5 | lbs/hr | Wet Scrubber
Southeast Idaho Energy, LLC Power County Advanced Energy Center | ID-0017 | 2009-02-10 | PM | Urea Granulation Vent | 20% | Reduction | Wet Scrubber
CF Industries Nitrogen, LLC | IA-0106 | 2013-07-12 | PM10 | Urea Granulator | 0.11 | lb/ton of urea average of 3 stack tests | good combustion practices along with a wet scrubber
CF Industries Nitrogen, LLC | IA-0106 | 2013-07-12 | PM10 | Urea Granulator | 85.7 | tpy rolling 12 month total | good combustion practices along with a wet scrubber
Iowa Fertilizer Company | IA-0105 | 2012-10-26 | PM10 | Urea Granulator | 0.1 | kg/metric ton average of 3 stack tests | Wet Scrubber
Iowa Fertilizer Company | IA-0105 | 2012-10-26 | PM10 | Urea Granulator | 60.4 | tons/year rolling 12 month total | Wet Scrubber
Koch Nitrogen Company Enid Nitrogen Plant | OK-0124 | 2008-05-01 | PM10 | Urea Granulators | 6.6 | lbs/hr per granulator | Wet Scrubber
Pryor Plant Chemical Company | OK-0135 | 2009-02-23 | PM10 | Granulator Scrubbers | 0.7 | lbs/hr 24-hour | Good operating practices
Pryor Plant Chemical Company | OK-0135 | 2009-02-23 | PM10 | Granulator Scrubbers | 80% | Reduction | Good operating practices
Southeast Idaho Energy, LLC Power County Advanced Energy Center | ID-0017 | 2009-02-10 | PM10 | Urea Granulation Vent | 0.005 | lb/ton | Wet Scrubber
Southeast Idaho Energy, LLC Power County Advanced Energy Center | ID-0017 | 2009-02-10 | PM10 | Urea Granulation Vent | 9 | lbs/hr | Wet Scrubber
CF Industries Nitrogen, LLC | IA-0106 | 2013-07-12 | PM2.5 | Urea Granulator | 0.108 | lb/ton of urea average of 3 stack tests | good combustion practices along with a wet scrubber
CF Industries Nitrogen, LLC | IA-0106 | 2013-07-12 | PM2.5 | Urea Granulator | 85.7 | tpy rolling 12 month total | good combustion practices along with a wet scrubber
Iowa Fertilizer Company | IA-0105 | 2012-10-26 | PM2.5 | Urea Granulator | 0.025 | kg/metric ton average of 3 stack tests | Wet Scrubber
Iowa Fertilizer Company | IA-0105 | 2012-10-26 | PM2.5 | Urea Granulator | 15.1 | tons/year rolling 12 month total | Wet Scrubber
CF Industries Nitrogen, LLC | IA-0106 | 2013-07-12 | Visible Emission | Urea Granulator | 0 | % | good combustion practices and wet scrubber
Iowa Fertilizer Company | IA-0105 | 2012-10-26 | Visible Emission | Urea Granulator | 0 | % opacity | Wet Scrubber
CF Industries Nitrogen, LLC | IA-0106 | 2013-07-12 | VOC | Urea Granulator | 0.05 | lb/ton of urea average of 3 stack tests | good combustion practices and wet scrubber
CF Industries Nitrogen, LLC | IA-0106 | 2013-07-12 | VOC | Urea Granulator | 38.9 | tpy rolling 12 month total | good combustion practices and wet scrubber
Notes:
Highlighted fields represent the lowest limit in common units (e.g., lb/MMBtu). Other units may be shown; however, there is not enough information to convert to common units or averaging times.
Some facilities are not shown because they are not fertilizer production facilities. These units are not directly comparable because they do not flare common process gas.

## Unit 41A UF85 Tank
KNO Restart
RBLC Search Summary
Search: "MDEA", "methyl","urea","42.009","61.999" - All Results
UF-85 Tanks
Facility Name | RBLC ID | Permit Issue Date | Pollutant | Process Name | Emission Limit | Emission Limit Units | BACT Determination
Toyota Motors - Motor Vehicle Assembly Plant | TX-0846 | 9/23/2018(draft) | VOC | Storage Tanks – Very Low Vapor Pressure Non Gasoline Automotive Fluids – Gear Lube, Engine Oil, Diesel fuel, Urea, ATF Etc. <20,000 gal each | 0 |  | P2: White fixed roof storage tanks equipped with a submerged fill pipe. use of drain dry construction is required to minimize the emissions from tank entry and inspection.
Iowa Fertilizer Company | IA-0105 | 2012-10-26 | VOC | MDEA Storage Tank | 0.1 | tons/year rolling 12 month total | Nitrogen Gas Blanket
CF Industries Nitrogen, LLC | IA-0106 | 2013-07-12 | VOC | Urea uf-85 Storage Tank | 0.046 | lb/hr average of 3 stack tests | packed bed scrubber
Notes:
Highlighted fields represent the lowest limit in common units (e.g., lb/MMBtu). Other units may be shown; however, there is not enough information to convert to common units or averaging times.
Some facilities are not shown because they are not fertilizer production facilities. These units are not directly comparable because they do not flare common process gas.

## Unit 40-Cooling Tower
KNO Restart
RBLC Search Summary
Search: "Cooling Tower" - All Results Included
Unit 40 - Cooling Tower
Facility Name | RBLC ID | Permit Issue Date | Pollutant | Process Name | Emission Limit | Emission Limit Units | BACT Determination
Nucor Steel Kankakee, Inc. | IL-0126 | 11/1/2018 updated 2/19/2019 | TPM (PM, PM10 and PM2.5) | Cooling Tower | 0.001 | Weight % | Drift Eliminator (BACT-PSD) 4500.00 gallons/minute throughput
Nucor Steel Kankakee, Inc. | IL-0126 | 11/1/2018 updated 2/19/2019 | TPM (PM, PM10 and PM2.5) | Cooling Tower | 4000 | total dissolved solid | Drift Eliminator (BACT-PSD) 4500.00 gallons/minute throughput
Nucor Steel Kankakee, Inc. | IL-0126 | 11/1/2018 updated 2/19/2019 | TPM (PM, PM10 and PM2.5) | Cooling Tower | 0.79 | tpy 12-month rolling basis | Permit Limit
Knauf Insulation, Inc. - Albion Facility | MI-0437 | 10/10/2018 updated 2/19/2019 | FPM | EU-COOLTOWER (Cooling Tower) | 0.39 | tpy 12-month rolling basis | Drift Eliminator (99.0 % efficient) (BACT-PSD-SIP) 1500.00 gallons/minute throughput
Knauf Insulation, Inc. - Albion Facility | MI-0437 | 10/10/2018 updated 2/19/2019 | TPM10 | EU-COOLTOWER (Cooling Tower) | 0.39 | tpy 12-month rolling basis | Drift Eliminator (99.0 % efficient) (BACT-PSD-SIP)
Knauf Insulation, Inc. - Albion Facility | MI-0437 | 10/10/2018 updated 2/19/2019 | TPM2.5 | EU-COOLTOWER (Cooling Tower) | 0.39 | tpy 12-month rolling basis | Drift Eliminator (99.0 % efficient) (BACT-PSD-SIP)
Knauf Insulation, Inc. - Albion Facility | MI-0437 | 10/10/2018 updated 2/19/2019 | FPM | EU-COOLTOWER (Cooling Tower) | 2200 | PPM by weight monthly | Drift Eliminator (99.0 % efficient) (BACT-PSD-SIP)
Knauf Insulation, Inc. - Albion Facility | MI-0437 | 10/10/2018 updated 2/19/2019 | TPM10 | EU-COOLTOWER (Cooling Tower) | 2200 | PPM by weight monthly | Drift Eliminator (99.0 % efficient) (BACT-PSD-SIP)
Knauf Insulation, Inc. - Albion Facility | MI-0437 | 10/10/2018 updated 2/19/2019 | TPM2.5 | EU-COOLTOWER (Cooling Tower) | 2200 | PPM by weight monthly | Drift Eliminator (99.0 % efficient) (BACT-PSD-SIP)
Knauf Insulation, Inc. - Albion Facility | MI-0437 | 10/10/2018 updated 2/19/2019 | FPM | EU-COOLTOWER (Cooling Tower) | 0.005 | % drift rate or less | Drift Eliminator (99.0 % efficient) (BACT-PSD-SIP) Vendor certification of drift rate required
Knauf Insulation, Inc. - Albion Facility | MI-0437 | 10/10/2018 updated 2/19/2019 | TPM10 | EU-COOLTOWER (Cooling Tower) | 0.005 | % drift rate or less | Drift Eliminator (99.0 % efficient) (BACT-PSD-SIP) Vendor certification of drift rate required
Knauf Insulation, Inc. - Albion Facility | MI-0437 | 10/10/2018 updated 2/19/2019 | TPM2.5 | EU-COOLTOWER (Cooling Tower) | 0.005 | % drift rate or less | Drift Eliminator (99.0 % efficient) (BACT-PSD-SIP) Vendor certification of drift rate required
Premcor Refining Group - Valero Port Arthur Refinery | TX-0847 (draft) | 9/16/2018 updated 2/14/2019 | VOC | Cooling Tower/Heat Exchange System | 0.08 | PPMW | Noncontact (BACT-PSD)
Premcor Refining Group - Valero Port Arthur Refinery | TX-0847 (draft) | 9/16/2018 updated 2/14/2019 | TPM10 | Cooling Tower/Heat Exchange System | 0.001 | % drift rate or less | Drift Eliminators (BACT-PSD)
Premcor Refining Group - Valero Port Arthur Refinery | TX-0847 (draft) | 9/16/2018 updated 2/14/2019 | TPM2.5 | Cooling Tower/Heat Exchange System | 0.001 | % drift rate or less | Drift Eliminators (BACT-PSD)
DTE Electric Company - Belle River Combined Cycle Power Plant | MI-0435 | 7/16/2018 updated 2/19/2019 | FPM | EUCOOLINGTWR: Cooling Tower (14 cell wet mechanical draft cooling tower) | 4.03 | lb/hr hourly | High Efficiency Drift/Mist Eliminators (BACT-PSD)
DTE Electric Company - Belle River Combined Cycle Power Plant | MI-0435 | 7/16/2018 updated 2/19/2019 | FPM | EUCOOLINGTWR: Cooling Tower (14 cell wet mechanical draft cooling tower) | 0.0005 | % drift rate or less | High Efficiency Drift/Mist Eliminators (BACT-PSD) Vendor certification of drift rate required
DTE Electric Company - Belle River Combined Cycle Power Plant | MI-0435 | 7/16/2018 updated 2/19/2019 | FPM | EUCOOLINGTWR: Cooling Tower (14 cell wet mechanical draft cooling tower) | 3000 | PPM TDS by weight monthly | Permit Limit
DTE Electric Company - Belle River Combined Cycle Power Plant | MI-0435 | 7/16/2018 updated 2/19/2019 | TPM10 | EUCOOLINGTWR: Cooling Tower (14 cell wet mechanical draft cooling tower) | 0.48 | lb/hr | High Efficiency Drift/Mist Eliminators (BACT-PSD)
DTE Electric Company - Belle River Combined Cycle Power Plant | MI-0435 | 7/16/2018 updated 2/19/2019 | TPM10 | EUCOOLINGTWR: Cooling Tower (14 cell wet mechanical draft cooling tower) | 0.0005 | % drift rate or less | High Efficiency Drift/Mist Eliminators (BACT-PSD) Vendor certification of drift rate required
DTE Electric Company - Belle River Combined Cycle Power Plant | MI-0435 | 7/16/2018 updated 2/19/2019 | TPM10 | EUCOOLINGTWR: Cooling Tower (14 cell wet mechanical draft cooling tower) | 3000 | PPM TDS by weight monthly | Permit Limit
DTE Electric Company - Belle River Combined Cycle Power Plant | MI-0435 | 7/16/2018 updated 2/19/2019 | TPM2.5 | EUCOOLINGTWR: Cooling Tower (14 cell wet mechanical draft cooling tower) | 0.48 | lb/hr | High Efficiency Drift/Mist Eliminators (BACT-PSD)
DTE Electric Company - Belle River Combined Cycle Power Plant | MI-0435 | 7/16/2018 updated 2/19/2019 | TPM2.5 | EUCOOLINGTWR: Cooling Tower (14 cell wet mechanical draft cooling tower) | 0.0005 | % drift rate or less | High Efficiency Drift/Mist Eliminators (BACT-PSD) Vendor certification of drift rate required
DTE Electric Company - Belle River Combined Cycle Power Plant | MI-0435 | 7/16/2018 updated 2/19/2019 | TPM2.5 | EUCOOLINGTWR: Cooling Tower (14 cell wet mechanical draft cooling tower) | 3000 | PPM TDS by weight monthly | Permit Limit
Dow Chemical - LHC-9 | TX-0841 | 7/1/2018 updated 2/19/2019 | FPM | Cooling Tower/Heat Exchange System | 0.005 | % efficiency | Drift Eliminators (BACT-PSD)
Dow Chemical - LHC-9 | TX-0841 | 7/1/2018 updated 2/19/2019 | TPM10 | Cooling Tower/Heat Exchange System | 0.005 | % efficiency | Drift Eliminators (BACT-PSD)
Dow Chemical - LHC-9 | TX-0841 | 7/1/2018 updated 2/19/2019 | TPM2.5 | Cooling Tower/Heat Exchange System | 0.005 | % efficiency | Drift Eliminators (BACT-PSD)
Marshall Energy Center LLC MEC North, LLC and MEC South LLC | MI-0433 | 6/29/2018 updated 2/19/2019 | FPM | EUCOOLTOWER (North Plant): Cooling Tower (8 cell wet mechanical draft cooling tower) | 5.59 | tpy 12-month rolling basis | High Efficiency Drift/Mist Eliminators (BACT-PSD) (170,000 gal/min)
Marshall Energy Center LLC MEC North, LLC and MEC South LLC | MI-0433 | 6/29/2018 updated 2/19/2019 | FPM | EUCOOLTOWER (North Plant): Cooling Tower (8 cell wet mechanical draft cooling tower) | 0.0005 | % drift rate or less | High Efficiency Drift/Mist Eliminators (BACT-PSD) Vendor certification of drift rate required
Marshall Energy Center LLC MEC North, LLC and MEC South LLC | MI-0433 | 6/29/2018 updated 2/19/2019 | FPM | EUCOOLTOWER (North Plant): Cooling Tower (8 cell wet mechanical draft cooling tower) | 3000 | PPM TDS by weight monthly | Permit Limit
Marshall Energy Center LLC MEC North, LLC and MEC South LLC | MI-0433 | 6/29/2018 updated 2/19/2019 | TPM10 | EUCOOLTOWER (North Plant): Cooling Tower (8 cell wet mechanical draft cooling tower) | 2.85 | tpy 12-month rolling basis | High Efficiency Drift/Mist Eliminators (BACT-PSD) (170,000 gal/min)
Marshall Energy Center LLC MEC North, LLC and MEC South LLC | MI-0433 | 6/29/2018 updated 2/19/2019 | TPM10 | EUCOOLTOWER (North Plant): Cooling Tower (8 cell wet mechanical draft cooling tower) | 0.0005 | % drift rate or less | High Efficiency Drift/Mist Eliminators (BACT-PSD) Vendor certification of drift rate required
Marshall Energy Center LLC MEC North, LLC and MEC South LLC | MI-0433 | 6/29/2018 updated 2/19/2019 | TPM10 | EUCOOLTOWER (North Plant): Cooling Tower (8 cell wet mechanical draft cooling tower) | 3000 | PPM TDS by weight monthly | Permit Limit
Marshall Energy Center LLC MEC North, LLC and MEC South LLC | MI-0433 | 6/29/2018 updated 2/19/2019 | TPM2.5 | EUCOOLTOWER (North Plant): Cooling Tower (8 cell wet mechanical draft cooling tower) | 2.85 | tpy 12-month rolling basis | High Efficiency Drift/Mist Eliminators (BACT-PSD) (170,000 gal/min)
Marshall Energy Center LLC MEC North, LLC and MEC South LLC | MI-0433 | 6/29/2018 updated 2/19/2019 | TPM2.5 | EUCOOLTOWER (North Plant): Cooling Tower (8 cell wet mechanical draft cooling tower) | 0.0005 | % drift rate or less | High Efficiency Drift/Mist Eliminators (BACT-PSD) Vendor certification of drift rate required
Marshall Energy Center LLC MEC North, LLC and MEC South LLC | MI-0433 | 6/29/2018 updated 2/19/2019 | TPM2.5 | EUCOOLTOWER (North Plant): Cooling Tower (8 cell wet mechanical draft cooling tower) | 3000 | PPM TDS by weight monthly | Permit Limit
Marshall Energy Center LLC MEC North, LLC and MEC South LLC | MI-0433 | 6/29/2018 updated 2/19/2019 | FPM | EUCOOLTOWER (South Plant): Cooling Tower (8 cell wet mechanical draft cooling tower) | 5.59 | tpy 12-month rolling basis | High Efficiency Drift/Mist Eliminators (BACT-PSD) (170,000 gal/min)
Marshall Energy Center LLC MEC North, LLC and MEC South LLC | MI-0433 | 6/29/2018 updated 2/19/2019 | FPM | EUCOOLTOWER (South Plant): Cooling Tower (8 cell wet mechanical draft cooling tower) | 0.0005 | % drift rate or less | High Efficiency Drift/Mist Eliminators (BACT-PSD) Vendor certification of drift rate required
Marshall Energy Center LLC MEC North, LLC and MEC South LLC | MI-0433 | 6/29/2018 updated 2/19/2019 | FPM | EUCOOLTOWER (South Plant): Cooling Tower (8 cell wet mechanical draft cooling tower) | 3000 | PPM TDS by weight monthly | Permit Limit
Marshall Energy Center LLC MEC North, LLC and MEC South LLC | MI-0433 | 6/29/2018 updated 2/19/2019 | TPM10 | EUCOOLTOWER (South Plant): Cooling Tower (8 cell wet mechanical draft cooling tower) | 2.85 | tpy 12-month rolling basis | High Efficiency Drift/Mist Eliminators (BACT-PSD) (170,000 gal/min)
Marshall Energy Center LLC MEC North, LLC and MEC South LLC | MI-0433 | 6/29/2018 updated 2/19/2019 | TPM10 | EUCOOLTOWER (South Plant): Cooling Tower (8 cell wet mechanical draft cooling tower) | 0.0005 | % drift rate or less | High Efficiency Drift/Mist Eliminators (BACT-PSD) Vendor certification of drift rate required
Marshall Energy Center LLC MEC North, LLC and MEC South LLC | MI-0433 | 6/29/2018 updated 2/19/2019 | TPM10 | EUCOOLTOWER (South Plant): Cooling Tower (8 cell wet mechanical draft cooling tower) | 3000 | PPM TDS by weight monthly | Permit Limit
Marshall Energy Center LLC MEC North, LLC and MEC South LLC | MI-0433 | 6/29/2018 updated 2/19/2019 | TPM2.5 | EUCOOLTOWER (South Plant): Cooling Tower (8 cell wet mechanical draft cooling tower) | 2.85 | tpy 12-month rolling basis | High Efficiency Drift/Mist Eliminators (BACT-PSD) (170,000 gal/min)
Marshall Energy Center LLC MEC North, LLC and MEC South LLC | MI-0433 | 6/29/2018 updated 2/19/2019 | TPM2.5 | EUCOOLTOWER (South Plant): Cooling Tower (8 cell wet mechanical draft cooling tower) | 0.0005 | % drift rate or less | High Efficiency Drift/Mist Eliminators (BACT-PSD) Vendor certification of drift rate required
Marshall Energy Center LLC MEC North, LLC and MEC South LLC | MI-0433 | 6/29/2018 updated 2/19/2019 | TPM2.5 | EUCOOLTOWER (South Plant): Cooling Tower (8 cell wet mechanical draft cooling tower) | 3000 | PPM TSD by weight monthly | High Efficiency Drift/Mist Eliminators (Permit) (170,000 gal/min)
Shintech Louisiana, LLC - Plaquemines Plant 1 | LA-0328 | 5/2/2018 updated 2/19/2019 | TPM10 | Cooling Tower 2 (P-35) | 0.0005 | % drift rate or less | Drift Eliminator (BACT-PSD, OPERATING PERMIT) (26,000 gal/min)
Shintech Louisiana, LLC - Plaquemines Plant 1 | LA-0328 | 5/2/2018 updated 2/19/2019 | TPM2.5 | Cooling Tower 2 (P-35) | 0.0005 | % drift rate or less | Drift Eliminator (BACT-PSD, OPERATING PERMIT) (26,000 gal/min)
Novi Energy - C4GT, LLC | VA-0328 (draft) | 4/26/2018 updated 11/16/2018(draft) |  | Cooling Tower | 6250 | mg/l TSD - monthly water quality testing | This is pollution prevention measure. No Controls Feasible (SIP)
Entergy Texas Inc - Montgomery County Power Station | TX-0834 | 3/30/2018 updated 2/19/2019 | TPM | Cooling Tower | 0.005 | % efficiency | Drift Eliminators (BACT-PSD)(9,864,000 gal/hr)
Entergy Texas Inc - Montgomery County Power Station | TX-0834 | 3/30/2018 updated 2/19/2019 | TPM10 | Cooling Tower | 0.005 | % efficiency | Drift Eliminators (BACT-PSD)(9,864,000 gal/hr)
Entergy Texas Inc - Montgomery County Power Station | TX-0834 | 3/30/2018 updated 2/19/2019 | TPM2.5 | Cooling Tower | 0.005 | % efficiency | Drift Eliminators (BACT-PSD)(9,864,000 gal/hr)
Exxonmobil Oil Corporation - Exxonmobile Beaumont Refinery | TX-0832 | 1/9/2018 updated 2/19/2019 | TPM | Cooling Towers | 0.005 | % efficiency | Drift Eliminator (BACT-PSD, NSPS Ja, MACT CC)
Exxonmobil Oil Corporation - Exxonmobile Beaumont Refinery | TX-0832 | 1/9/2018 updated 2/19/2019 | TPM10 | Cooling Towers | 0.005 | % efficiency | Drift Eliminator (BACT-PSD, NSPS Ja, MACT CC)
Exxonmobil Oil Corporation - Exxonmobile Beaumont Refinery | TX-0832 | 1/9/2018 updated 2/19/2019 | TPM2.5 | Cooling Towers | 0.005 | % efficiency | Drift Eliminator (BACT-PSD, NSPS Ja, MACT CC)
Filer City Station Limited Partnership - Filer City Station | MI-0427 | 11/17/2017 updated 3/8/2018 | FPM | EUCOOLTWR (Cooling Tower--Wet Mechanical Drift) | 0.0006 | % max drift rate (vendor certified) | BACT is to equip and maintain four-cell evaporative cooling tower in series with mechanical chilling to cool turbine inlet air with high efficiency drift eliminators.
Filer City Station Limited Partnership - Filer City Station | MI-0427 | 11/17/2017 updated 3/8/2018 | FPM | EUCOOLTWR (Cooling Tower--Wet Mechanical Drift) | 7700 | PPM TDS by weight | BACT is to equip and maintain four-cell evaporative cooling tower in series with mechanical chilling to cool turbine inlet air with high efficiency drift eliminators.
Filer City Station Limited Partnership - Filer City Station | MI-0427 | 11/17/2017 updated 3/8/2018 | TPM10 | EUCOOLTWR (Cooling Tower--Wet Mechanical Drift) | 0.0006 | % max drift rate (vendor certified) | BACT is to equip and maintain four-cell evaporative cooling tower in series with mechanical chilling to cool turbine inlet air with high efficiency drift eliminators.
Filer City Station Limited Partnership - Filer City Station | MI-0427 | 11/17/2017 updated 3/8/2018 | TPM10 | EUCOOLTWR (Cooling Tower--Wet Mechanical Drift) | 7700 | PPM TDS by weight | BACT is to equip and maintain four-cell evaporative cooling tower in series with mechanical chilling to cool turbine inlet air with high efficiency drift eliminators.
Filer City Station Limited Partnership - Filer City Station | MI-0427 | 11/17/2017 updated 3/8/2018 | TPM2.5 | EUCOOLTWR (Cooling Tower--Wet Mechanical Drift) | 0.0006 | % max drift rate (vendor certified) | BACT is to equip and maintain four-cell evaporative cooling tower in series with mechanical chilling to cool turbine inlet air with high efficiency drift eliminators.
Filer City Station Limited Partnership - Filer City Station | MI-0427 | 11/17/2017 updated 3/8/2018 | TPM2.5 | EUCOOLTWR (Cooling Tower--Wet Mechanical Drift) | 7700 | PPM TDS by weight | BACT is to equip and maintain four-cell evaporative cooling tower in series with mechanical chilling to cool turbine inlet air with high efficiency drift eliminators.
Kimberly-Clark Corporation - Mobile Operations - Kimberly-Clark Mobile | AL-0321 | 10/11/2017 updated 5/11/2018 | FPM10 | 803 Cooling Tower | 0.005 | % drift elimination | No Controls Feasible
Kimberly-Clark Corporation - Mobile Operations - Kimberly-Clark Mobile | AL-0321 | 10/11/2017 updated 5/11/2018 | FPM10 | 803 Cooling Tower | 1000 | mg/L TDS 12 month avg | No Controls Feasible
Kimberly-Clark Corporation - Mobile Operations - Kimberly-Clark Mobile | AL-0321 | 10/11/2017 updated 5/11/2018 | FPM2.5 | 803 Cooling Tower | 0.005 | % drift elimination | No Controls Feasible
Kimberly-Clark Corporation - Mobile Operations - Kimberly-Clark Mobile | AL-0321 | 10/11/2017 updated 5/11/2018 | FPM2.5 | 803 Cooling Tower | 1000 | mg/L TDS 12 month avg | No Controls Feasible
Knauf Insulation, Inc. - Inwood | WV-0027 | 9/15/2017 updated 5/1/2018 | TPM | Cooling Tower 3 Cells | 0.04 | lb/hr 3-hour avg | 0.005% drift eliminator - Restrict the make-up water to be provided from the local water company or have a TDS of less than 750 ppm by weight. 3 mechanical draft cooling towers.
Midwest Fertilizer Company LLC | IN-0263 (draft) | 3/23/17 (draft) | PM | Eighteen Cell Cooling Tower (EU-010) | 2000 | mg/l avg on a monthly basis | High Efficiency Drift Eliminator
Midwest Fertilizer Company LLC | IN-0263 (draft) | 3/23/17 (draft) | PM | Eighteen Cell Cooling Tower (EU-010) | 0.0005 | % Drift | High Efficiency Drift Eliminator
Midwest Fertilizer Company LLC | IN-0263 (draft) | 3/23/17 (draft) | PM10 | Eighteen Cell Cooling Tower (EU-010) | 2000 | mg/l avg on a monthly basis | High Efficiency Drift Eliminator
Midwest Fertilizer Company LLC | IN-0263 (draft) | 3/23/17 (draft) | PM10 | Eighteen Cell Cooling Tower (EU-010) | 0.0005 | % Drift | High Efficiency Drift Eliminator
Midwest Fertilizer Company LLC | IN-0263 (draft) | 3/23/17 (draft) | PM2.5 | Eighteen Cell Cooling Tower (EU-010) | 2000 | mg/l avg on a monthly basis | High Efficiency Drift Eliminator
Midwest Fertilizer Company LLC | IN-0263 (draft) | 3/23/17 (draft) | PM2.5 | Eighteen Cell Cooling Tower (EU-010) | 0.0005 | % Drift | High Efficiency Drift Eliminator
Topchem Pollock, LLC | LA-0306 | 12/20/2016, updated 8/8/17 | PM2.5 | Cooling Tower CT-16-1 (EQT032) | 0.001 | lbs/hr | High Efficiency Drift Eliminator
Topchem Pollock, LLC | LA-0306 | 12/20/2016, updated 8/8/17 | PM2.5 | Cooling Tower CT-16-1 (EQT032) | 0.01 | tons/year | High Efficiency Drift Eliminator
Lake Charles Methanol, LLC | LA-0305 | 6/30/16, 4/26/17 update | PM10 | Cooling Towers | 0.0005 | % three one-hour test average | Drift Eliminators (Unit A = 241,843 gpm Unit B = 201,196 gpm Unit C = 72,531 gpm)
Lake Charles Methanol, LLC | LA-0305 | 6/30/16, 4/26/17 update | PM2.5 | Cooling Towers |  | % three one-hour test average | Drift Eliminators (Unit A = 241,843 gpm Unit B = 201,196 gpm Unit C = 72,531 gpm)
Lyondell Chemical Bayport Choate Plant | TX-0823 (draft) | 6/7/17 draft, 8/7/17 update | VOC | Cooling Towers | 4.05 | tpy | VOC leak detection system to identify leaks into the cooling water (LAER) (products and byproducts throughput)
Total Petrochemicals & Refining USA, Inc. | TX-0815 (draft) | 1/17/17 draft, 1/26/17 update | VOC | Cooling Towers | 27.95 | tpy | coolint water VOC concentration (non-contact) (MACT XX) (no additional notes)
Total Petrochemicals & Refining USA, Inc. | TX-0815 (draft) | 1/17/17 draft, 1/26/17 update | PM10 | Cooling Towers | No numerical limit | No numerical limit | Drift Eliminators (99.999% efficiency)
Methanex - Geismar Methanol Plant | LA-0317 | 12/22/16, 4/28/17 update | PM10 | Cooling Towers (I-CT-621, II-CT-621) | 0.001 | % Drift Rate | Drift Eliminators (66000 gpm throughput)
Methanex - Geismar Methanol Plant | LA-0317 | 12/22/16, 4/28/17 update | PM2.5 | Cooling Towers (I-CT-621, II-CT-621) | 0.001 | % Drift Rate | Drift Eliminators (66000 gpm throughput)
Holland Board of Public Works - East 5th Street | MI-0424 (draft) | 12/5/16 draft, 7/31/17 update | TPM10 | EUCOOLTWR (Cooling Tower--Wet Mechanical Draft) | 2.37 | tpy 12-month rolling time period | Mist/Drift Eliminators (SIP) (A three-cell wet mechanical draft cooling tower with plume abatement by a dry heat exchanger.)
Holland Board of Public Works - East 5th Street | MI-0424 (draft) | 12/5/16 draft, 7/31/17 update | TPM10 | EUCOOLTWR (Cooling Tower--Wet Mechanical Draft) | 0.005 | % Drift Rate | Mist/Drift Eliminators (SIP) (A three-cell wet mechanical draft cooling tower with plume abatement by a dry heat exchanger.)
Holland Board of Public Works - East 5th Street | MI-0424 (draft) | 12/5/16 draft, 7/31/17 update | TPM2.5 | EUCOOLTWR (Cooling Tower--Wet Mechanical Draft) | 2.37 | tpy 12-month rolling time period | Mist/Drift Eliminators (SIP) (A three-cell wet mechanical draft cooling tower with plume abatement by a dry heat exchanger.)
Holland Board of Public Works - East 5th Street | MI-0424 (draft) | 12/5/16 draft, 7/31/17 update | TPM2.5 | EUCOOLTWR (Cooling Tower--Wet Mechanical Draft) | 0.005 | % Drift Rate | Mist/Drift Eliminators (SIP) (A three-cell wet mechanical draft cooling tower with plume abatement by a dry heat exchanger.)
Nucor Steel | IN-0255 | 9/21/16, 10/11/16 update | FPM | Hot Mill Contact Cooling Tower | 0.001 | % Drift Rate | Drift Eliminators (25000 gpm throughput)
Nucor Steel | IN-0255 | 9/21/16, 10/11/16 update | FPM | Hot Mill Contact Cooling Tower | 0.38 | lb/hr | Drift Eliminators (25000 gpm throughput)
Nucor Steel | IN-0255 | 9/21/16, 10/11/16 update | TPM10 | Hot Mill Contact Cooling Tower | 0.001 | % Drift Rate | Drift Eliminators (25000 gpm throughput)
Nucor Steel | IN-0255 | 9/21/16, 10/11/16 update | TPM10 | Hot Mill Contact Cooling Tower | 0.19 | lb/hr | Drift Eliminators (25000 gpm throughput)
Nucor Steel | IN-0255 | 9/21/16, 10/11/16 update | TPM2.5 | Hot Mill Contact Cooling Tower | 0.001 | % Drift Rate | Drift Eliminators (25000 gpm throughput)
Nucor Steel | IN-0255 | 9/21/16, 10/11/16 update | TPM2.5 | Hot Mill Contact Cooling Tower | 0.001 | lb/hr | Drift Eliminators (25000 gpm throughput)
CPV Fairview Energy Center | PA-0310 (draft) | 9/2/16 draft, 7/31/17 update | TPM | Cooling Tower | 0.8 | lb/hr | NSPS (12-cell mechanical draft wet cooling tower with high-efficiency drift eliminator. Permittee shall sample, analyze, and record the circulating water TDS on a monthly basis. TDS solids shall not exceed 1500 ppm.)
CPV Fairview Energy Center | PA-0310 (draft) | 9/2/16 draft, 7/31/17 update | TPM | Cooling Tower | 3.4 | tpy 12-month rolling basis | NSPS (12-cell mechanical draft wet cooling tower with high-efficiency drift eliminator. Permittee shall sample, analyze, and record the circulating water TDS on a monthly basis. TDS solids shall not exceed 1500 ppm.)
CPV Fairview Energy Center | PA-0310 (draft) | 9/2/16 draft, 7/31/17 update | TPM10 | Cooling Tower | 0.8 | lb/hr | NSPS (12-cell mechanical draft wet cooling tower with high-efficiency drift eliminator. Permittee shall sample, analyze, and record the circulating water TDS on a monthly basis. TDS solids shall not exceed 1500 ppm.)
CPV Fairview Energy Center | PA-0310 (draft) | 9/2/16 draft, 7/31/17 update | TPM10 | Cooling Tower | 3.4 | tpy | NSPS (12-cell mechanical draft wet cooling tower with high-efficiency drift eliminator. Permittee shall sample, analyze, and record the circulating water TDS on a monthly basis. TDS solids shall not exceed 1500 ppm.)
CPV Fairview Energy Center | PA-0310 (draft) | 9/2/16 draft, 7/31/17 update | TPM2.5 | Cooling Tower | 0.4 | lb/hr | NSPS (12-cell mechanical draft wet cooling tower with high-efficiency drift eliminator. Permittee shall sample, analyze, and record the circulating water TDS on a monthly basis. TDS solids shall not exceed 1500 ppm.)
CPV Fairview Energy Center | PA-0310 (draft) | 9/2/16 draft, 7/31/17 update | TPM2.5 | Cooling Tower | 1.8 | tpy | NSPS (12-cell mechanical draft wet cooling tower with high-efficiency drift eliminator. Permittee shall sample, analyze, and record the circulating water TDS on a monthly basis. TDS solids shall not exceed 1500 ppm.)
Sasol Chemicals - Comonimer-1 Unit | LA-0277 | 9/1/16, 4/28/17 update | VOC | Cooling Tower Y12-800 |  |  | NESHAP - Comply with requirements of 40 CFR 63.104 (15200 gpm)
Sasol Chemicals -Lake Charles Chemical Complex - Comonimer-1 Unit | LA-0319 | 9/1/16, 4/28/17 update | VOC | cooling tower y12-800 |  |  | NESHAP - Comply with requirements of 40 CFR 63.104
Entergy Louisiana, LLC - St. Charles Power Station | LA-0313 | 8/31/16, 4/28/17 update | FPM10 | SCPS Cooling Tower 1 | 1.24 | lb/hr hourly maximum | High Efficiency Drift Eliminators (164400 gpm)
Entergy Louisiana, LLC - St. Charles Power Station | LA-0313 | 8/31/16, 4/28/17 update | FPM10 | SCPS Cooling Tower 1 | 3.61 | tpy annual maximum | High Efficiency Drift Eliminators (164400 gpm)
Entergy Louisiana, LLC - St. Charles Power Station | LA-0313 | 8/31/16, 4/28/17 update | FPM10 | SCPS Cooling Tower 1 | 0.005 | % Drift Rate | BACT - High Efficiency Drift Eliminators (164400 gpm)
Entergy Louisiana, LLC - St. Charles Power Station | LA-0313 | 8/31/16, 4/28/17 update | FPM2.5 | SCPS Cooling Tower 1 | 1.24 | lb/hr hourly maximum | High Efficiency Drift Eliminators (164400 gpm)
Entergy Louisiana, LLC - St. Charles Power Station | LA-0313 | 8/31/16, 4/28/17 update | FPM2.5 | SCPS Cooling Tower 1 | 3.61 | tpy annual maximum | High Efficiency Drift Eliminators (164400 gpm)
Entergy Louisiana, LLC - St. Charles Power Station | LA-0313 | 8/31/16, 4/28/17 update | FPM2.5 | SCPS Cooling Tower 1 | 0.005 | % Drift Rate | BACT - High Efficiency Drift Eliminators (164400 gpm)
Indorama Ventures Olefins, LLC - Indorama Lake Charles Facility | LA-0314 | 8/3/16, 4/28/17 update | TPM10 | cooling towers - 007 | 0.005 | % Drift Rate | Drift Eliminators (86500 gpm)
Indorama Ventures Olefins, LLC - Indorama Lake Charles Facility | LA-0314 | 8/3/16, 4/28/17 update | TPM10 | cooling towers - 007 | 1400 | PPM TDS | Drift Eliminators (86500 gpm)
Indorama Ventures Olefins, LLC - Indorama Lake Charles Facility | LA-0314 | 8/3/16, 4/28/17 update | TPM2.5 | cooling towers - 007 | 0.005 | % Drift Rate | Drift Eliminators (86500 gpm)
Indorama Ventures Olefins, LLC - Indorama Lake Charles Facility | LA-0314 | 8/3/16, 4/28/17 update | TPM2.5 | cooling towers - 007 | 1400 | PPM TDS | Drift Eliminators (86500 gpm)
Indorama Ventures Olefins, LLC - Indorama Lake Charles Facility | LA-0314 | 8/3/16, 4/28/17 update | VOC | cooling towers - 007 | No numeric limit |  | NESHAP - monitored as required by 40 CFR 63 subpart XX (86500 gpm)
Stonegate Power, LLC - Middlesex Energy Center, LLC | NJ-0085 | 7/19/16, 11/3/16 update | FPM | Cooling Tower | 0.685 | lb/hr | BACT, NSPS - High Efficiency Drift Eliminators (One 8-cell, 124,800 gallon per minute (GPM) Mechanical Induced Draft Cooling Tower)
Stonegate Power, LLC - Middlesex Energy Center, LLC | NJ-0085 | 7/19/16, 11/3/16 update | FPM10 | Cooling Tower | 0.535 | lb/hr | BACT - High Efficiency Drift Eliminators (One 8-cell, 124,800 gallon per minute (GPM) Mechanical Induced Draft Cooling Tower)
Stonegate Power, LLC - Middlesex Energy Center, LLC | NJ-0085 | 7/19/16, 11/3/16 update | FPM2.5 | Cooling Tower | 0.223 | lb/hr | BACT - High Efficiency Drift Eliminators (One 8-cell, 124,800 gallon per minute (GPM) Mechanical Induced Draft Cooling Tower)
Equistar Chemicals, LP - Westlake Facility | LA-0295 | 7/12/16, 9/19/16 update | VOC | CGP Unit Cooling Tower (3-03, EQT 15) | 0.13 | lb/hr hourly maximum | BACT - Monthly hydrocarbon monitoring; maintain equipment to minimize fugitive emissions; repair faulty equipment at the earliest opportunity, but no later than the next scheduled unit shutdown (Annual VOC emissions from the CGP Unit Cooling Tower, along with VOC emissions from a number of other cooling towers not addressed in the PSD permit, are capped at 12.29 TPY (GRP 13). (3000 GPM)
Flint Hills Resources Houston Chemical LLC - PL Propylene Houston Olefins Plant | TX-0803 (draft) | 7/12/16 draft, 8/31/16 update | TPM10 | Cooling Tower | 0.001 | % Drift Rate | BACT - Drift Eliminators
Flint Hills Resources Houston Chemical LLC - PL Propylene Houston Olefins Plant | TX-0803 (draft) | 7/12/16 draft, 8/31/16 update | TPM2.5 | Cooling Tower | 0.001 | % Drift Rate | BACT - Drift Eliminators
Flint Hills Resources Houston Chemical LLC - PL Propylene Houston Olefins Plant | TX-0801 (draft) | 6/24/16 draft, 7/20/16 update | CO2e | Cooling Tower | 0.005 | Drift | BACT - % drift design
Florida Power & Light - Okeechobee Clean Energy Center | FL-0356 | 03/09/2016 | TPM | Mechanical draft cooling tower | 0.0005 | % Drift Rate | BACT (Must have certified drift rate no more than 0.0005%)
Commercial Metals Company - CMC Steel Oklahoma | OK-0173 | 1/19/16, 7/7/16 update | TPM10 | Cooling Towers | 0.001 | % Drift Rate | BACT - Drift Eliminators (For this analysis, as a simplifying conservative assumption, all of the particulate resulting from the drift is considered to be PM10.Throughput Capacity/Size deemed "Confidential" by applicant.) (The only feasible option at this location is a wet cooling tower with high efficiency drift eliminators (0.001%). The emission rate is somewhat higher than many cooling towers, but the sizes proposed are very much smaller than the cooling towers that are installed at power plants, refineries, etc.)
Flopam, Inc. - Flopam Facility | LA-0318 | 1/7/16, 4/28/17 update | TPM10 | Cooling Towers | No numeric limit |  | Integrated Drift Eliminators (PSD-LA-747 entered as LA-0240 and PSD-LA-747(M1) entered as LA-0251. LA-0318 is for PSD-747(M2), dated 7/5/12 (add dust collectors, cooling tower, and diesel engines), PSD-747(M3), dated 5/13/13 (no BACT changes), PSD-747(M4), dated 2/10/15 (add a cooling tower and diesel engines), and PSD-747(M5), dated 1/7/16 (add dust collectors))
CF Industries Nitrogen, LLC | IA-0106 | 2013-07-12 | PM | Cooling Towers | 0.0005 | % Drift | Drift Eliminator
Iowa Fertilizer Company | IA-0105 | 2012-10-26 | PM | Cooling Tower | 0.0005 | % Drift | Drift Eliminator
Ohio Valley Resources, LLC | TBD | 2013-09-26 | PM | Cooling Towers | 0.0005 | % Drift | High Efficiency Drift Eliminator
Southeast Idaho Energy, LLC Power County Advanced Energy Center | ID-0017 | 2009-02-10 | PM | Cooling Tower | 0.0005 | % of total circ flow | Drift/Mist Eliminators
Southeast Idaho Energy, LLC Power County Advanced Energy Center | ID-0017 | 2009-02-10 | PM | Cooling Tower | 1.5 | lbs/hr | Drift/Mist Eliminators
Southeast Idaho Energy, LLC Power County Advanced Energy Center | ID-0017 | 2009-02-10 | PM | Cooling Tower | 20% | Reduction | Drift/Mist Eliminators
CF Industries Nitrogen, LLC | IA-0106 | 2013-07-12 | PM10 | Cooling Towers | 0.0005 | % Drift | Drift Eliminator
Consolidated Environmental Management Inc. - Nucor Direct Reduction Iron Plant | LA-0248 | 2011-01-27 | PM10 | Process Water Cooling Tower | 0.11 | lbs/hr | BACT is a combination of less than or equal to 1000 milligrams per liter TDS concentration in the culling water and drift eliminators employing a drift maximum of 0.0005%
Consolidated Environmental Management Inc. - Nucor Direct Reduction Iron Plant | LA-0248 | 2011-01-27 | PM10 | Process Water Cooling Tower | 0.4 | tons/year | BACT is a combination of less than or equal to 1000 milligrams per liter TDS concentration in the culling water and drift eliminators employing a drift maximum of 0.0005%
Consolidated Environmental Management Inc. - Nucor Direct Reduction Iron Plant | LA-0248 | 2011-01-27 | PM10 | Clean Water Cooling Tower | 0.07 | lbs/hr | BACT is a combination of less than or equal to 1000 milligrams per liter TDS concentration in the culling water and drift eliminators employing a drift maximum of 0.0005%
Consolidated Environmental Management Inc. - Nucor Direct Reduction Iron Plant | LA-0248 | 2011-01-27 | PM10 | Clean Water Cooling Tower | 0.29 | tons/year | BACT is a combination of less than or equal to 1000 milligrams per liter TDS concentration in the culling water and drift eliminators employing a drift maximum of 0.0005%
Entergy Louisiana LLC Ninemile Point Electric Generating Plant | LA-0254 | 2011-08-16 | PM10 | Cooling Tower | 0.0005 | % Drift annual average | High Efficiency Mist Eliminator
Entergy Louisiana LLC Ninemile Point Electric Generating Plant | LA-0254 | 2011-08-16 | PM10 | Chiller Cooling Tower | 0.001 | % Drift annual average | High Efficiency Mist Eliminator
Iowa Fertilizer Company | IA-0105 | 2012-10-26 | PM10 | Cooling Tower | 0.0005 | % Drift | Drift Eliminator
Koch Nitrogen Company Enid Nitrogen Plant | OK-0124 | 2008-05-01 | PM10 | Cooling Tower | No numeric limit |  | High Efficiency Drift Eliminator
Ohio Valley Resources, LLC | TBD | 2013-09-26 | PM10 | Cooling Towers | 0.0005 | % Drift | High Efficiency Drift Eliminator
Southeast Idaho Energy, LLC Power County Advanced Energy Center | ID-0017 | 2009-02-10 | PM10 | Cooling Tower | 0.0005 | % of total circ flow | Drift/Mist Eliminators
Southeast Idaho Energy, LLC Power County Advanced Energy Center | ID-0017 | 2009-02-10 | PM10 | Cooling Tower | 1.5 | lbs/hr | Drift/Mist Eliminators
CF Industries Nitrogen, LLC | IA-0106 | 2013-07-12 | PM2.5 | Cooling Towers | 0.0005 | % Drift | Drift Eliminator
Entergy Louisiana LLC Ninemile Point Electric Generating Plant | LA-0254 | 2011-08-16 | PM2.5 | Cooling Tower | 0.0005 | % Drift annual average | High Efficiency Mist Eliminator
Entergy Louisiana LLC Ninemile Point Electric Generating Plant | LA-0254 | 2011-08-16 | PM2.5 | Chiller Cooling Tower | 0.001 | % Drift annual average | High Efficiency Mist Eliminator
Iowa Fertilizer Company | IA-0105 | 2012-10-26 | PM2.5 | Cooling Tower | 0.0005 | % Drift | Drift Eliminator
Ohio Valley Resources, LLC | TBD | 2013-09-26 | PM2.5 | Cooling Towers | 0.0005 | % Drift | High Efficiency Drift Eliminator
CF Industries Nitrogen, LLC | IA-0106 | 2013-07-12 | Visible Emission | Cooling Towers | 0 | % | Drift Eliminator
Iowa Fertilizer Company | IA-0105 | 2012-10-26 | Visible Emission | Cooling Tower | 0 | % Opacity | Drift Eliminator
CF Industries Nitrogen, LLC | IA-0106 | 2013-07-12 | VOC | Cooling Towers | No numeric limit |  | limit the amount of VOC in treatment chemicals and a drift eliminator
Notes:
Highlighted fields represent the lowest limit in common units (e.g., lb/MMBtu). Other units may be shown; however, there is not enough information to convert to common units or averaging times.
Some facilities are not shown because they are not fertilizer production facilities. These units are not directly comparable because they do not flare common process gas.

## Units 44, 48, and 49-Boilers
KNO Restart
RBLC Search Summary
Search: "boiler","heater" - All Results for boilers and heaters >100 MMBtu/hr Included
Unit 44 - Package Boiler
Unit 48 - Package Boiler
Unit 49 - Package Boiler
Facility Name | RBLC ID | Permit Issue Date | Pollutant | Process Name | Emission Limit | Emission Limit Units | BACT Determination
Venture Global Calcasieu Pass, LLC - Calcasieu Pass LNG Project | LA-0331 (draft) | 9/21/2018, updated 2/19/2019 | NOx | Hot Oil Heaters (HOH1 to HOH6) (115 MMBtu/hr) | 0.038 | lb/MMBtu 3-hr average | Ultra Low NOx Burners and Good Combustion Practices (BACT-PSD NSPS)
Venture Global Calcasieu Pass, LLC - Calcasieu Pass LNG Project | LA-0331 (draft) | 9/21/2018, updated 2/19/2019 | CO | Hot Oil Heaters (HOH1 to HOH6) (115 MMBtu/hr) | 0.082 | lb/MMBtu 3-hr average | Exclusive Combustion of Fuel Gas and Good Combustion Practices (BACT-PSD NSPS)
Venture Global Calcasieu Pass, LLC - Calcasieu Pass LNG Project | LA-0331 (draft) | 9/21/2018, updated 2/19/2019 | TPM10 | Hot Oil Heaters (HOH1 to HOH6) (115 MMBtu/hr) | 0.0075 | lb/MMBtu 3-hr average | Exclusive Combustion of Fuel Gas and Good Combustion Practices (BACT-PSD NSPS)
Venture Global Calcasieu Pass, LLC - Calcasieu Pass LNG Project | LA-0331 (draft) | 9/21/2018, updated 2/19/2019 | TPM2.5 | Hot Oil Heaters (HOH1 to HOH6) (115 MMBtu/hr) | 0.0075 | lb/MMBtu 3-hr average | Exclusive Combustion of Fuel Gas and Good Combustion Practices (BACT-PSD NSPS)
Venture Global Calcasieu Pass, LLC - Calcasieu Pass LNG Project | LA-0331 (draft) | 9/21/2018, updated 2/19/2019 | SO2 | Hot Oil Heaters (HOH1 to HOH6) (115 MMBtu/hr) | 0.0006 | lb/MMBtu 3-hr average | Exclusive Use of Low Sulfur Fuel Gas and Proper Engineering Practices (BACT-PSD NSPS)
Venture Global Calcasieu Pass, LLC - Calcasieu Pass LNG Project | LA-0331 (draft) | 9/21/2018, updated 2/19/2019 | VOC | Hot Oil Heaters (HOH1 to HOH6) (115 MMBtu/hr) | 0.0054 | lb/MMBtu 3-hr average | Proper Equipment Design and Operation, Good Combustion Practices, and Exclusive Combustion of Fuel Gas (BACT-PSD NSPS)
Venture Global Calcasieu Pass, LLC - Calcasieu Pass LNG Project | LA-0331 (draft) | 9/21/2018, updated 2/19/2019 | CO2e | Hot Oil Heaters (HOH1 to HOH6) (115 MMBtu/hr) | 354456 | tons/year | Exclusive Use of Low Carbon Fuel Gas, Good Combustion Practices, Good Operation and Mantenance Practices and Insulation (BACT Limit based on Annual Total for 6 Heaters. 40 CFR Subpart Dc) (BACT-PSD NSPS)
ESC Brooke County Power I, LLC | WV-0032 (draft) | 9/18/2018 (draft) updated 1/2/2019 | TPM (all PM is assumed to be PM2.5 or less) | Auxiliary Boiler (111.90 MMBtu/hr - Natural Gas/Ethane ) | 0.008 | lbs/MMBtu | Good combustion practices, use of natural gas.
ESC Brooke County Power I, LLC | WV-0032 (draft) | 9/18/2018 (draft) updated 1/2/2019 | TPM (all PM is assumed to be PM2.5 or less) | Auxiliary Boiler (111.90 MMBtu/hr - Natural Gas/Ethane ) | 0.87 | lb/hr | Good combustion practices, use of natural gas.
ESC Brooke County Power I, LLC | WV-0032 (draft) | 9/18/2018 (draft) updated 1/2/2019 | TPM (all PM is assumed to be PM2.5 or less) | Auxiliary Boiler (111.90 MMBtu/hr - Natural Gas/Ethane ) | 1.99 | tons/year | Good combustion practices at all times boilers are in operation, use of natural gas. Annual emissions are based on 512,140 mmBtu/yr.
ESC Brooke County Power I, LLC | WV-0032 (draft) | 9/18/2018 (draft) updated 1/2/2019 | Sulfuric Acid | Auxiliary Boiler (111.90 MMBtu/hr - Natural Gas/Ethane ) | 0.0001 | lbs/MMBtu | Use of natural gas.
ESC Brooke County Power I, LLC | WV-0032 (draft) | 9/18/2018 (draft) updated 1/2/2019 | Sulfuric Acid | Auxiliary Boiler (111.90 MMBtu/hr - Natural Gas/Ethane ) | 0.02 | lb/hr | Use of natural gas.
ESC Brooke County Power I, LLC | WV-0032 (draft) | 9/18/2018 (draft) updated 1/2/2019 | Sulfuric Acid | Auxiliary Boiler (111.90 MMBtu/hr - Natural Gas/Ethane ) | 0.03 | tons/year | Use of natural gas. Annual emissions are based on 512,140 mmBtu/yr.
ESC Brooke County Power I, LLC | WV-0032 (draft) | 9/18/2018 (draft) updated 1/2/2019 | NOx | Auxiliary Boiler (111.90 MMBtu/hr - Natural Gas/Ethane ) | 0.011 | lb/MMBtu | Low NOx burners and good combustion practices. Annual emissions are based on 512,140 mmBtu/yr.
ESC Brooke County Power I, LLC | WV-0032 (draft) | 9/18/2018 (draft) updated 1/2/2019 | NOx | Auxiliary Boiler (111.90 MMBtu/hr - Natural Gas/Ethane ) | 1.23 | lb/hour | Low NOx burners and good combustion practices.
ESC Brooke County Power I, LLC | WV-0032 (draft) | 9/18/2018 (draft) updated 1/2/2019 | NOx | Auxiliary Boiler (111.90 MMBtu/hr - Natural Gas/Ethane ) | 2.82 | tons/year | Low NOx burners and good combustion practices.
ESC Brooke County Power I, LLC | WV-0032 (draft) | 9/18/2018 (draft) updated 1/2/2019 | CO | Auxiliary Boiler (111.90 MMBtu/hr - Natural Gas/Ethane ) | 0.037 | lb/MMBtu | Good combustion practices at all times boilers are in operation, must only combust natural gas. Annual emissions are based on 512,140 mmBtu/yr.
ESC Brooke County Power I, LLC | WV-0032 (draft) | 9/18/2018 (draft) updated 1/2/2019 | CO | Auxiliary Boiler (111.90 MMBtu/hr - Natural Gas/Ethane ) | 4.14 | lb/hour | Good combustion practices.
ESC Brooke County Power I, LLC | WV-0032 (draft) | 9/18/2018 (draft) updated 1/2/2019 | CO | Auxiliary Boiler (111.90 MMBtu/hr - Natural Gas/Ethane ) | 9.47 | tons/year | Good combustion practices, use of natural gas. Annual emissions are based on 512,140 mmBtu/yr.
ESC Brooke County Power I, LLC | WV-0032 (draft) | 9/18/2018 (draft) updated 1/2/2019 | VOC | Auxiliary Boiler (111.90 MMBtu/hr - Natural Gas/Ethane ) | 0.008 | lb/MMBtu | Good combustion practices, use of natural gas.
ESC Brooke County Power I, LLC | WV-0032 (draft) | 9/18/2018 (draft) updated 1/2/2019 | VOC | Auxiliary Boiler (111.90 MMBtu/hr - Natural Gas/Ethane ) | 0.9 | lb/hour | Good combustion practices, use of natural gas.
ESC Brooke County Power I, LLC | WV-0032 (draft) | 9/18/2018 (draft) updated 1/2/2019 | VOC | Auxiliary Boiler (111.90 MMBtu/hr - Natural Gas/Ethane ) | 2.05 | tons/year | Good combustion practices, use of natural gas. Annual emissions are based on 512,140 mmBtu/yr.
ESC Brooke County Power I, LLC | WV-0032 (draft) | 9/18/2018 (draft) updated 1/2/2019 | CO2e | Auxiliary Boiler (111.90 MMBtu/hr - Natural Gas/Ethane ) | 14768 | lb/hour | Use of natural gas.
ESC Brooke County Power I, LLC | WV-0032 (draft) | 9/18/2018 (draft) updated 1/2/2019 | CO2e | Auxiliary Boiler (111.90 MMBtu/hr - Natural Gas/Ethane ) | 33790 | tons/year | Use of natural gas. Annual emissions are based on 512,140 mmBtu/yr.
Novi Energy - C4GT, LLC | VA-0328 (draft) | 4/26/2018, updated 11/16/2018 | NOx | Auxiliary Boiler (902 mmcf/year) | 0.011 | lb/MMBtu corrected to 3% O2 | Low NOx Burners (Annual limit of 5.1 tons/yr on a 12-month rolling total. Compliance based on stack test and annual fuel throughput) (BACT-PSD NSPS SIP)
Novi Energy - C4GT, LLC | VA-0328 (draft) | 4/26/2018, updated 11/16/2018 | NOx | Auxiliary Boiler (902 mmcf/year) | 1.2 | lb/hr | Low NOx Burners (Annual limit of 5.1 tons/yr on a 12-month rolling total. Compliance based on stack test and annual fuel throughput) (BACT-PSD NSPS SIP)
Novi Energy - C4GT, LLC | VA-0328 (draft) | 4/26/2018, updated 11/16/2018 | CO | Auxiliary Boiler (902 mmcf/year) | 0.037 | lb/MMBtu | Good Combustion Practices and Clean Fuel (Compliance based on stack test. Annual limit 17.1 tons/year base on fuel throughput.)(BACT-PSD SIP)
Novi Energy - C4GT, LLC | VA-0328 (draft) | 4/26/2018, updated 11/16/2018 | CO | Auxiliary Boiler (902 mmcf/year) | 3.9 | lb/hr | Good Combustion Practices and Clean Fuel (Compliance based on stack test. Annual limit 17.1 tons/year base on fuel throughput.)(BACT-PSD SIP)
Novi Energy - C4GT, LLC | VA-0328 (draft) | 4/26/2018, updated 11/16/2018 | TPM10 | Auxiliary Boiler (902 mmcf/year) | 0.8 | lb/hr | Good Combustion Practices and the Use of Pipeline Quality Natural Gas with a Maximum Sulfur Content of 0.4 gr/100 scf on a 12-month rolling avg.(BACT-PSD SIP)
Novi Energy - C4GT, LLC | VA-0328 (draft) | 4/26/2018, updated 11/16/2018 | TPM10 | Auxiliary Boiler (902 mmcf/year) | 3.3 | tons/year 12-month rolling total | Good Combustion Practices and the Use of Pipeline Quality Natural Gas with a Maximum Sulfur Content of 0.4 gr/100 scf on a 12-month rolling avg.(BACT-PSD SIP)
Novi Energy - C4GT, LLC | VA-0328 (draft) | 4/26/2018, updated 11/16/2018 | TPM2.5 | Auxiliary Boiler (902 mmcf/year) | 0.8 | lb/hr | Good Combustion Practices and the Use of Pipeline Quality Natural Gas with a Maximum Sulfur Content of 0.4 gr/100 scf on a 12-month rolling avg.(BACT-PSD SIP)
Novi Energy - C4GT, LLC | VA-0328 (draft) | 4/26/2018, updated 11/16/2018 | TPM2.5 | Auxiliary Boiler (902 mmcf/year) | 3.3 | tons/year 12-month rolling total | Good Combustion Practices and the Use of Pipeline Quality Natural Gas with a Maximum Sulfur Content of 0.4 gr/100 scf on a 12-month rolling avg.(BACT-PSD SIP)
Novi Energy - C4GT, LLC | VA-0328 (draft) | 4/26/2018, updated 11/16/2018 | SO2 | Auxiliary Boiler (902 mmcf/year) | 0.0012 | lb/MMBtu | The Use of Pipeline Quality Natural Gas with a Maximum Sulfur Content of 0.4 gr/100 scf on a 12-month rolling avg. (Compliance based on compliance with the fuel sulfur limit)(BACT-PSD SIP)
Novi Energy - C4GT, LLC | VA-0328 (draft) | 4/26/2018, updated 11/16/2018 | SO2 | Auxiliary Boiler (902 mmcf/year) | 0.6 | tons/year 12-month rolling avg | The Use of Pipeline Quality Natural Gas with a Maximum Sulfur Content of 0.4 gr/100 scf on a 12-month rolling avg. (Compliance based on compliance with the fuel sulfur limit)(BACT-PSD SIP)
Novi Energy - C4GT, LLC | VA-0328 (draft) | 4/26/2018, updated 11/16/2018 | Sulfuric Acid (mist, vapors, etc) | Auxiliary Boiler (902 mmcf/year) |  |  | The Use of Pipeline Quality Natural Gas with a Maximum Sulfur Content of 0.4 gr/100 scf on a 12-month rolling avg. (Compliance based on compliance with the fuel sulfur content)(BACT-PSD SIP)
Novi Energy - C4GT, LLC | VA-0328 (draft) | 4/26/2018, updated 11/16/2018 | VOC | Auxiliary Boiler (902 mmcf/year) | 0.005 | lb/MMBtu | Good Combustion Practices(BACT-PSD SIP)
Novi Energy - C4GT, LLC | VA-0328 (draft) | 4/26/2018, updated 11/16/2018 | VOC | Auxiliary Boiler (902 mmcf/year) | 2.3 | tons/year 12-month rolling avg | Good Combustion Practices(BACT-PSD SIP)
Novi Energy - C4GT, LLC | VA-0328 (draft) | 4/26/2018, updated 11/16/2018 | CO2e | Auxiliary Boiler (902 mmcf/year) | 53863 | tons/year 12-month rolling total | Use of Natural Gas and High Efficiency Design and Operation(BACT-PSD SIP)
Targa - Channel View Terminal | TX-0835 | 4/13/2018, updated 2/19/2019 | VOC | Crude Process Heaters (100 MMBtu/hr) | 0.0013 | lb/MMBtu | Good Combustion (Note: Process Type says Refinery Flares) (LAER NSPS)
Filer City Station Limited Partnership - Filer City Station | MI-0427 | 11/17/2017, updated 3/8/2018 | CO | EUAUXBOILER (Auxiliary Boiler) (182 MMBtu/hr) | 0.04 | lb/MMBtu | Good Combustion Practices (Catalytic Reduction not economically feasible)(BACT-PSD SIP)
Filer City Station Limited Partnership - Filer City Station | MI-0427 | 11/17/2017, updated 3/8/2018 | NOx | EUAUXBOILER (Auxiliary Boiler) (182 MMBtu/hr) | 0.04 | lb/MMBtu 30 day rolling avg | LNB that incorporate intern (within the burner) FGR and Good Combustion Practices (70% control efficiency) (SCR not economically feasible)(BACT-PSD SIP)
Filer City Station Limited Partnership - Filer City Station | MI-0427 | 11/17/2017, updated 3/8/2018 | FPM | EUAUXBOILER (Auxiliary Boiler) (182 MMBtu/hr) | 0.005 | lb/MMBtu | Good Combustion Practices (Add-on controls not economically feasible)(BACT-PSD)
Filer City Station Limited Partnership - Filer City Station | MI-0427 | 11/17/2017, updated 3/8/2018 | TPM10 | EUAUXBOILER (Auxiliary Boiler) (182 MMBtu/hr) | 0.0075 | lb/MMBtu | Good Combustion Practices (Add-on controls not economically feasible)(BACT-PSD)
Filer City Station Limited Partnership - Filer City Station | MI-0427 | 11/17/2017, updated 3/8/2018 | TPM2.5 | EUAUXBOILER (Auxiliary Boiler) (182 MMBtu/hr) | 0.0075 | lb/MMBtu | Good Combustion Practices (Add-on controls not economically feasible)(BACT-PSD)
Filer City Station Limited Partnership - Filer City Station | MI-0427 | 11/17/2017, updated 3/8/2018 | CO2e | EUAUXBOILER (Auxiliary Boiler) (182 MMBtu/hr) | 93346 | tons/year 12-month roll time period | Good Combustion Practices (Add-on controls not economically feasible)(BACT-PSD)
Praxiar Inc. - Praxiar Clear Lake | TX-0830 | 10/20/2017, updated 2/19/2019 | CO | HyCO Heater (180 MMBtu/hr) | 50 | PPMVD@3% O2 | The Use of gaseous fuel and good combustion practices (BACT-PSD NSPS)
Praxiar Inc. - Praxiar Clear Lake | TX-0830 | 10/20/2017, updated 2/19/2019 | CO2e | HyCO Heater (180 MMBtu/hr) | 1148305 | tons/year | Annual tune ups. Emissions are based on a plantwide grouped limit(BACT-PSD NSPS)
Praxair Inc. - Praxair Clear Lake Plant | TX-0827 | 10/19/2017, updated 11/2/2017 | CO | HyCO Heater (180 MMBtu/hr) | 50 | PPMVD@3% O2 | The Use of gaseous fuel and good combustion practices(BACT-PSD NSPS)
Praxair Inc. - Praxair Clear Lake Plant | TX-0827 | 10/19/2017, updated 11/2/2017 | CO2e | HyCO Heater (180 MMBtu/hr) | 1148305 | tons/year | Annual tune ups. Emissions are based on a plantwide grouped limit(BACT-PSD NSPS)
Agrium US, Inc | TX-0814 | 1/5/2017 (draft) | CO2e | Package Boiler 1 (240 MMBtu/hr) | 123059 | tpy | Good Engineering Practices
Midwest Fertilizer Company LLC | IN-0263 (draft) | 3/23/17 (draft), updated 7/10/17 | TPM | Natural Gas Auxiliary Boilers (EU-012A, EU-012B, EU-012C) | 1.9 | lb/MMcf 3 hour average | Proper design and good combustion practices at all times boilers are in operation, must only combust natural gas (218.6 MMBtu/hr)
Midwest Fertilizer Company LLC | IN-0263 (draft) | 3/23/17 (draft), updated 7/10/17 | TPM | Natural Gas Auxiliary Boilers (EU-012A, EU-012B, EU-012C) | 1877.39 | MMcf per 12 consecutive months | Proper design and good combustion practices at all times boilers are in operation, must only combust natural gas (218.6 MMBtu/hr)
Midwest Fertilizer Company LLC | IN-0263 (draft) | 3/23/17 (draft), updated 7/10/17 | PM10 | Natural Gas Auxiliary Boilers (EU-012A, EU-012B, EU-012C) | 7.6 | lb/MMcf 3 hour average | Proper design and good combustion practices at all times boilers are in operation, must only combust natural gas (218.6 MMBtu/hr)
Midwest Fertilizer Company LLC | IN-0263 (draft) | 3/23/17 (draft), updated 7/10/17 | PM10 | Natural Gas Auxiliary Boilers (EU-012A, EU-012B, EU-012C) | 1877.39 | MMcf per 12 consecutive months | Proper design and good combustion practices at all times boilers are in operation, must only combust natural gas (218.6 MMBtu/hr)
Midwest Fertilizer Company LLC | IN-0263 (draft) | 3/23/17 (draft), updated 7/10/17 | PM2.5 | Natural Gas Auxiliary Boilers (EU-012A, EU-012B, EU-012C) | 7.6 | lb/MMcf 3 hour average | Proper design and good combustion practices at all times boilers are in operation, must only combust natural gas (218.6 MMBtu/hr)
Midwest Fertilizer Company LLC | IN-0263 (draft) | 3/23/17 (draft), updated 7/10/17 | PM2.5 | Natural Gas Auxiliary Boilers (EU-012A, EU-012B, EU-012C) | 1877.39 | MMcf per 12 consecutive months | Proper design and good combustion practices at all times boilers are in operation, must only combust natural gas (218.6 MMBtu/hr)
Midwest Fertilizer Company LLC | IN-0263 (draft) | 3/23/17 (draft), updated 7/10/17 | NOx | Natural Gas Auxiliary Boilers (EU-012A, EU-012B, EU-012C) | 20.4 | lb/MMcf 3 hour average | Low NOx burners with flue gas recirculation and good combustion practices, must only combust natural gas (218.6 MMBtu/hr)
Midwest Fertilizer Company LLC | IN-0263 (draft) | 3/23/17 (draft), updated 7/10/17 | NOx | Natural Gas Auxiliary Boilers (EU-012A, EU-012B, EU-012C) | 1877.39 | MMcf per 12 consecutive months | Low NOx burners with flue gas recirculation and good combustion practices, must only combust natural gas (218.6 MMBtu/hr)
Midwest Fertilizer Company LLC | IN-0263 (draft) | 3/23/17 (draft), updated 7/10/17 | CO | Natural Gas Auxiliary Boilers (EU-012A, EU-012B, EU-012C) | 37.22 | lb/MMcf 3 hour average | Good combustion practices at all times boilers are in operation, must only combust natural gas (218.6 MMBtu/hr)
Midwest Fertilizer Company LLC | IN-0263 (draft) | 3/23/17 (draft), updated 7/10/17 | CO | Natural Gas Auxiliary Boilers (EU-012A, EU-012B, EU-012C) | 1877.39 | MMcf per 12 consecutive months | Good combustion practices at all times boilers are in operation, must only combust natural gas (218.6 MMBtu/hr)
Midwest Fertilizer Company LLC | IN-0263 (draft) | 3/23/17 (draft), updated 7/10/17 | VOC | Natural Gas Auxiliary Boilers (EU-012A, EU-012B, EU-012C) | 5.5 | lb/MMcf 3 hour average | Good combustion practices at all times boilers are in operation, must only combust natural gas (218.6 MMBtu/hr)
Midwest Fertilizer Company LLC | IN-0263 (draft) | 3/23/17 (draft), updated 7/10/17 | VOC | Natural Gas Auxiliary Boilers (EU-012A, EU-012B, EU-012C) | 1877.39 | MMcf per 12 consecutive months | Good combustion practices at all times boilers are in operation, must only combust natural gas (218.6 MMBtu/hr)
Midwest Fertilizer Company LLC | IN-0263 (draft) | 3/23/17 (draft), updated 7/10/17 | CO2 | Natural Gas Auxiliary Boilers (EU-012A, EU-012B, EU-012C) | 59.61 | ton/MMcf 3 hour average | Good combustion practices at all times boilers are in operation, must only combust natural gas (218.6 MMBtu/hr)
Midwest Fertilizer Company LLC | IN-0263 (draft) | 3/23/17 (draft), updated 7/10/17 | CO2 | Natural Gas Auxiliary Boilers (EU-012A, EU-012B, EU-012C) | 1877.39 | MMcf per 12 consecutive months | Good combustion practices at all times boilers are in operation, must only combust natural gas, shall be designed to achieve a minimum 80% thermal efficiency limit, each shall be equipped with the energy efficiency design features (1) air inlet controls, (2) heat recovery, (3) condensate recovery, (4) blow down heat recovery (218.6 MMBtu/hr)
Indeck Niles, LLC | MI-0423 (draft) | 1/4/2017, 7/25/17 update | CO | EUAUXBOILER (Auxiliary Boiler) | 0.04 | lb/MMBtu Test protocol will specify avg time | SIP - Good combustion practices (182 MMBtu/hr)
Indeck Niles, LLC | MI-0423 (draft) | 1/4/2017, 7/25/17 update | NOx | EUAUXBOILER (Auxiliary Boiler) | 0.04 | lb/MMBtu 30-day rolling avg time period | NSPS, SIP - Low NOx burners/Flue gas recirculation and good combustion practices. (182 MMBtu/hr)
Indeck Niles, LLC | MI-0423 (draft) | 1/4/2017, 7/25/17 update | FPM | EUAUXBOILER (Auxiliary Boiler) | 0.005 | lb/MMBtu Test protocol will specify avg time | Good combustion practices (182 MMBtu/hr)
Indeck Niles, LLC | MI-0423 (draft) | 1/4/2017, 7/25/17 update | TPM10 | EUAUXBOILER (Auxiliary Boiler) | 1.36 | lb/hr hourly, test protocol | SIP - Good combustion practices (182 MMBtu/hr)
Indeck Niles, LLC | MI-0423 (draft) | 1/4/2017, 7/25/17 update | TPM2.5 | EUAUXBOILER (Auxiliary Boiler) | 1.36 | lb/hr hourly, test protocol | Good combustion practices (182 MMBtu/hr)
Indeck Niles, LLC | MI-0423 (draft) | 1/4/2017, 7/25/17 update | VOC | EUAUXBOILER (Auxiliary Boiler) | 0.004 | lb/MMBtu Test protocol will specify avg time | Good combustion practices (182 MMBtu/hr)
Indeck Niles, LLC | MI-0423 (draft) | 1/4/2017, 7/25/17 update | SO2 | EUAUXBOILER (Auxiliary Boiler) | 0.6 | lb/MMscf Based on Fuel Receipt Records | Good combustion practices and the use of pipeline quality natural gas (182 MMBtu/hr)
Indeck Niles, LLC | MI-0423 (draft) | 1/4/2017, 7/25/17 update | SO2 | EUAUXBOILER (Auxiliary Boiler) | 2000 | gr/MMscf Based upon Fuel Receipts | NSPS, SIP - Good combustion practices and the use of pipeline quality natural gas.(2,000 grains of sulfur per MMscf. The natural gas material limit of 2,000 grains of sulfur per MMscf is what the emission factor is based upon) (182 MMBtu/hr)
Indeck Niles, LLC | MI-0423 (draft) | 1/4/2017, 7/25/17 update | CO2e | EUAUXBOILER (Auxiliary Boiler) | 93346 | tpy 12-month rolling time period | Energy efficiency measures and the use of a low carbon fuel (pipeline quality natural gas). (182 MMBtu/hr)
Rextac, LLC - Odessa Petrochemical Plant | TX-0813 (draft) | 11/22/2016, 12/1/16 update | VOC | Boilers | 0.0005 | lb/MMBtu | NSPS Db - Best combustion practices (2 boilers - 223 Mmbtu/hr)
Rextac, LLC - Odessa Petrochemical Plant | TX-0813 (draft) | 11/22/2016, 12/1/16 update | CO2e | Boilers | 63796 | tpy | MACT DDDDD - Minimul thermal design efficiency of 75%
Lake Charles Methanol, LLC | LA-0305 | 6/30/16, 4/26/17 update | PM10 | Auxiliary Boilers and Superheaters | No Numeric Limit | No Numeric Limit | Good engineering design and proper operation (Supplement fuel: fuel gas Boilers: 225 MM BTU/hr each)
Lake Charles Methanol, LLC | LA-0305 | 6/30/16, 4/26/17 update | PM2.5 | Auxiliary Boilers and Superheaters | No Numeric Limit | No Numeric Limit | Good engineering design and proper operation (Supplement fuel: fuel gas Boilers: 225 MM BTU/hr each)
Lake Charles Methanol, LLC | LA-0305 | 6/30/16, 4/26/17 update | SO2 | Auxiliary Boilers and Superheaters | No Numeric Limit | No Numeric Limit | Fuel gases and/or pipeline quality natural gas (Supplement fuel: fuel gas Boilers: 225 MM BTU/hr each)
Lake Charles Methanol, LLC | LA-0305 | 6/30/16, 4/26/17 update | NOx | Auxiliary Boilers and Superheaters | 0.015 | lbs/MMBtu 30 rolling avg, except SCR, SU or Maint | SCR (Supplement fuel: fuel gas Boilers: 225 MM BTU/hr each)
Lake Charles Methanol, LLC | LA-0305 | 6/30/16, 4/26/17 update | CO | Auxiliary Boilers and Superheaters | No Numeric Limit | No Numeric Limit | Good engineering design and good combustion practices (Supplement fuel: fuel gas Boilers: 225 MM BTU/hr each)
Lake Charles Methanol, LLC | LA-0305 | 6/30/16, 4/26/17 update | CO2e | Auxiliary Boilers and Superheaters | No Numeric Limit | No Numeric Limit | Good equipment design and good combustion practices (Supplement fuel: fuel gas Boilers: 225 MM BTU/hr each)
Magnolia LNG Facility | LA-0307 | 3/21/16, 4/28/17 update | CO2e | Auxiliary Boilers | No Numeric Limit | No Numeric Limit | Good combustion/operating/maintenance practices and fueled by natural gas (171 MMBtu/hr)
Magnolia LNG Facility | LA-0307 | 3/21/16, 4/28/17 update | TPM10 | Auxiliary Boilers | No Numeric Limit | No Numeric Limit | Good combustion practices (171 MMBtu/hr)
Magnolia LNG Facility | LA-0307 | 3/21/16, 4/28/17 update | TPM2.5 | Auxiliary Boilers | No Numeric Limit | No Numeric Limit | Good combustion practices (171 MMBtu/hr)
Magnolia LNG Facility | LA-0307 | 3/21/16, 4/28/17 update | NOx | Auxiliary Boilers | No Numeric Limit | No Numeric Limit | Low NOx Burners (171 MMBtu/hr)
Magnolia LNG Facility | LA-0307 | 3/21/16, 4/28/17 update | CO | Auxiliary Boilers | No Numeric Limit | No Numeric Limit | Good combustion practices (171 MMBtu/hr)
Magnolia LNG Facility | LA-0307 | 3/21/16, 4/28/17 update | VOC | Auxiliary Boilers | No Numeric Limit | No Numeric Limit | Good combustion practices (171 MMBtu/hr)
Tennessee Valley Authority | TN-0162 (draft) | 4/19/16, 5/19/16 update | TPM | Two Natural Gas-Fired Auxiliary Boilers | 0.008 | lb/MMBtu | Good combustion design and practices (450 MMBtu/hr each)
Tennessee Valley Authority | TN-0162 (draft) | 4/19/16, 5/19/16 update | CO | Two Natural Gas-Fired Auxiliary Boilers | 0.084 | lb/MMBtu | Good combustion design and practices (450 MMBtu/hr each)
Tennessee Valley Authority | TN-0162 (draft) | 4/19/16, 5/19/16 update | NOx | Two Natural Gas-Fired Auxiliary Boilers | 0.013 | lb/MMBtu | NSPS - Good combustion design and practices, SCR, low NOx burners with FGR (90% efficiency) (450 MMBtu/hr each)
Tennessee Valley Authority | TN-0162 (draft) | 4/19/16, 5/19/16 update | CO2e | Two Natural Gas-Fired Auxiliary Boilers | 117 | lb/MMBtu | Efficient design (including insulation to reduce ambient heat loss), good combustion practices, good operating and maintenance practices (450 MMBtu/hr each)
Gravity Midstream Corpus Christi LLC - Crude Oil Processing Facility | TX-0182 (draft) | 10/31/16,12/1/16 update | CO2e | Industrial Boilers and Furnaces (Natural Gas Fired) | 54800 | tpy | An automated air-fuel controller shall be used to ensure a minimum net thermal efficiency of 80% (Direct Process Heater - 104 MMBtu/hr)
Indorama Ventures Olefins, LLC - Indorama Lake Charles Facility | LA-0314 | 8/3/16, 4/28/17 update | TPM10 | boiler A and B (010 and 011) | 0.007 | lbMMBtu three 1-hour test avg | Good combustion practices; fueled by natural gas or process gas (248 MMBtu/hr each)
Indorama Ventures Olefins, LLC - Indorama Lake Charles Facility | LA-0314 | 8/3/16, 4/28/17 update | TPM2.5 | boiler A and B (010 and 011) | 0.007 | lbMMBtu three 1-hour test avg | Good combustion practices; fueled by natural gas or process gas (248 MMBtu/hr each)
Indorama Ventures Olefins, LLC - Indorama Lake Charles Facility | LA-0314 | 8/3/16, 4/28/17 update | NOx | boiler A and B (010 and 011) | 0.06 | lbMMBtu three 1-hour test avg | Good combustion practices; fueled by natural gas or process gas; ULNB (FGR and economizer) (248 MMBtu/hr each)
Indorama Ventures Olefins, LLC - Indorama Lake Charles Facility | LA-0314 | 8/3/16, 4/28/17 update | CO | boiler A and B (010 and 011) | 0.082 | lbMMBtu three 1-hour test avg | Good combustion practices and proper operation and maintenance (248 MMBtu/hr)
Indorama Ventures Olefins, LLC - Indorama Lake Charles Facility | LA-0314 | 8/3/16, 4/28/17 update | VOC | boiler A and B (010 and 011) | 0.0054 | lbMMBtu three 1-hour test avg | Good combustion practices and proper operation and maintenance (248 MMBtu/hr)
Indorama Ventures Olefins, LLC - Indorama Lake Charles Facility | LA-0314 | 8/3/16, 4/28/17 update | CO2e | boiler A and B (010 and 011) | No Numeric Limit | No Numeric Limit | Good combustion practices and proper operation and maintenance; gaseous fuels; economizers & Insulation; combustion air preheating; condensate return system (248 MMBtu/hr)
Indorama Ventures Olefins, LLC - Indorama Lake Charles Facility | LA-0314 | 8/3/16, 4/28/17 update | TPM10 | boiler B-201 | 0.007 | lbMMBtu three 1-hour test avg | Good combustion practices; fueled by natural gas or process fuel gas (229 MMBtu/hr)
Indorama Ventures Olefins, LLC - Indorama Lake Charles Facility | LA-0314 | 8/3/16, 4/28/17 update | TPM2.5 | boiler B-201 | 0.007 | lbMMBtu three 1-hour test avg | Good combustion practices; fueled by natural gas or process fuel gas (229 MMBtu/hr)
Indorama Ventures Olefins, LLC - Indorama Lake Charles Facility | LA-0314 | 8/3/16, 4/28/17 update | NOx | boiler B-201 | 0.06 | lbMMBtu three 1-hour test avg | Good combustion practices; fueled by natural gas or process fuel gas; ULNB (FGR and Economizer) (229 MMBtu/hr)
Indorama Ventures Olefins, LLC - Indorama Lake Charles Facility | LA-0314 | 8/3/16, 4/28/17 update | CO | boiler B-201 | 0.037 | lbMMBtu three 1-hour test avg | Good combustion practices and proper operation and maintenance (229 MMBtu/hr)
Indorama Ventures Olefins, LLC - Indorama Lake Charles Facility | LA-0314 | 8/3/16, 4/28/17 update | VOC | boiler B-201 | 0.0054 | lbMMBtu three 1-hour test avg | Good combustion practices and proper operation and maintenance (229 MMBtu/hr)
Indorama Ventures Olefins, LLC - Indorama Lake Charles Facility | LA-0314 | 8/3/16, 4/28/17 update | CO2e | boiler B-201 | No Numeric Limit | No Numeric Limit | Good combustion practices and proper operation and maintenance; gaseous fuels; economizers & Insulation; combustion air preheating; condensate return system (229 MMBtu/hr)
Flint Hills Resources Houson Chemical LLC - PL Propylene Houston Olefins Plant | TX-0803 (draft) | 7/12/16. 8/31/16 update | NOx | Charge Gas Heater | 0.007 | lb/MMBtu | SIP - SCR (463 MMBtu/hr) (30 TAC Chapter 117 Subchapter B)
Flint Hills Resources Houson Chemical LLC - PL Propylene Houston Olefins Plant | TX-0803 (draft) | 7/12/16. 8/31/16 update | VOC | Charge Gas Heater | 0.69 | lb/hr | Good combustion practices (463 MMBtu/hr)
Flint Hills Resources Houson Chemical LLC - PL Propylene Houston Olefins Plant | TX-0803 (draft) | 7/12/16. 8/31/16 update | TPM10 | Charge Gas Heater | 1.19 | lb/hr | Good combustion practices (463 MMBtu/hr)
Flint Hills Resources Houson Chemical LLC - PL Propylene Houston Olefins Plant | TX-0803 (draft) | 7/12/16. 8/31/16 update | TPM2.5 | Charge Gas Heater | 1.19 | lb/hr | Good combustion practices (463 MMBtu/hr)
Virginia Electric and Power Company - Greensville Power Station | VA-0325 (draft) | 6/17/16, 2/24/17 update | VOC | Auxiliary Boiler (1) and Fuel Gas Heaters (6) | 0.5 | tons per 12 mos rolling avg, 12 mos rolling total | Good combustion practices. The auxiliary boiler will provide steam to the steam turbine at startup and at cold starts to warm up the ST rotor. The steam from the auxiliary boiler will not be used to augment the power generation of the combustion turbines or steam turbine. The boiler is proposed to operate 8760 hrs/yr but will be limited by an annual fuel throughput based on a capacity factor of 10%. (185 MMBtu/hr)
Virginia Electric and Power Company - Greensville Power Station | VA-0325 (draft) | 6/17/16, 2/24/17 update | NOx | Auxiliary Boiler (1) and Fuel Gas Heaters (6) | 0.011 | lb/MMBtu | Ultra Low NOx burners. The auxiliary boiler will provide steam to the steam turbine at startup and at cold starts to warm up the ST rotor. The steam from the auxiliary boiler will not be used to augment the power generation of the combustion turbines or steam turbine. The boiler is proposed to operate 8760 hrs/yr but will be limited by an annual fuel throughput based on a capacity factor of 10%. (185 MMBtu/hr)
Virginia Electric and Power Company - Greensville Power Station | VA-0325 (draft) | 6/17/16, 2/24/17 update | SO2 | Auxiliary Boiler (1) and Fuel Gas Heaters (6) | 0.0011 | lb/MMBtu | Low sulfur fuel. The auxiliary boiler will provide steam to the steam turbine at startup and at cold starts to warm up the ST rotor. The steam from the auxiliary boiler will not be used to augment the power generation of the combustion turbines or steam turbine. The boiler is proposed to operate 8760 hrs/yr but will be limited by an annual fuel throughput based on a capacity factor of 10%. (185 MMBtu/hr)
Virginia Electric and Power Company - Greensville Power Station | VA-0325 (draft) | 6/17/16, 2/24/17 update | Sulfuric Acid (mist, vapors, etc) | Auxiliary Boiler (1) and Fuel Gas Heaters (6) | 0.0001 | lb/MMBtu | Pipeline quality natural gas. The auxiliary boiler will provide steam to the steam turbine at startup and at cold starts to warm up the ST rotor. The steam from the auxiliary boiler will not be used to augment the power generation of the combustion turbines or steam turbine. The boiler is proposed to operate 8760 hrs/yr but will be limited by an annual fuel throughput based on a capacity factor of 10%. (185 MMBtu/hr)
Virginia Electric and Power Company - Greensville Power Station | VA-0325 (draft) | 6/17/16, 2/24/17 update | CO | Auxiliary Boiler (1) and Fuel Gas Heaters (6) | 0.035 | lb/MMBtu | Clean fuel and good combustion practices. The auxiliary boiler will provide steam to the steam turbine at startup and at cold starts to warm up the ST rotor. The steam from the auxiliary boiler will not be used to augment the power generation of the combustion turbines or steam turbine. The boiler is proposed to operate 8760 hrs/yr but will be limited by an annual fuel throughput based on a capacity factor of 10%. (185 MMBtu/hr)
Virginia Electric and Power Company - Greensville Power Station | VA-0325 (draft) | 6/17/16, 2/24/17 update | CO | Auxiliary Boiler (1) and Fuel Gas Heaters (6) | 6.6 | lb/hr | Clean fuel and good combustion practices. The auxiliary boiler will provide steam to the steam turbine at startup and at cold starts to warm up the ST rotor. The steam from the auxiliary boiler will not be used to augment the power generation of the combustion turbines or steam turbine. The boiler is proposed to operate 8760 hrs/yr but will be limited by an annual fuel throughput based on a capacity factor of 10%. (185 MMBtu/hr)
Virginia Electric and Power Company - Greensville Power Station | VA-0325 (draft) | 6/17/16, 2/24/17 update | TPM10 | Auxiliary Boiler (1) and Fuel Gas Heaters (6) | 0.007 | lb/MMBtu | Low sulfur/carbon fuel and good combustion practices. The auxiliary boiler will provide steam to the steam turbine at startup and at cold starts to warm up the ST rotor. The steam from the auxiliary boiler will not be used to augment the power generation of the combustion turbines or steam turbine. The boiler is proposed to operate 8760 hrs/yr but will be limited by an annual fuel throughput based on a capacity factor of 10%. (185 MMBtu/hr)
Virginia Electric and Power Company - Greensville Power Station | VA-0325 (draft) | 6/17/16, 2/24/17 update | TPM2.5 | Auxiliary Boiler (1) and Fuel Gas Heaters (6) | 0.007 | lb/MMBtu | Low sulfur/carbon fuel and good combustion practices. The auxiliary boiler will provide steam to the steam turbine at startup and at cold starts to warm up the ST rotor. The steam from the auxiliary boiler will not be used to augment the power generation of the combustion turbines or steam turbine. The boiler is proposed to operate 8760 hrs/yr but will be limited by an annual fuel throughput based on a capacity factor of 10%. (185 MMBtu/hr)
Virginia Electric and Power Company - Greensville Power Station | VA-0325 (draft) | 6/17/16, 2/24/17 update | CO2e | Auxiliary Boiler (1) and Fuel Gas Heaters (6) | 117.1 | lb/MMBtu | Natural gas and fuel and high efficiency design and operation. The auxiliary boiler will provide steam to the steam turbine at startup and at cold starts to warm up the ST rotor. The steam from the auxiliary boiler will not be used to augment the power generation of the combustion turbines or steam turbine. The boiler is proposed to operate 8760 hrs/yr but will be limited by an annual fuel throughput based on a capacity factor of 10%. (185 MMBtu/hr)
Tenaska PA Partners LLC - Tenaska PA Partners/Westmoreland Gen Fac | PA-0306 (draft) | 2/12/16, 7/12/17 update | NOx | 245 MMBtu natural gas fired Auxiliary boiler | 0.011 | lb/MMBtu | NSPS - Good combustion practices and ULNOx burners. Total fuel usage of the auxiliary boiler shall not exceed 1052 MMsch/yr on a 12-month rolling basis.
Tenaska PA Partners LLC - Tenaska PA Partners/Westmoreland Gen Fac | PA-0306 (draft) | 2/12/16, 7/12/17 update | NOx | 245 MMBtu natural gas fired Auxiliary boiler | 9 | ppmdv @ 15% O2 | NSPS - Good combustion practices and ULNOx burners. Total fuel usage of the auxiliary boiler shall not exceed 1052 MMsch/yr on a 12-month rolling basis.
Tenaska PA Partners LLC - Tenaska PA Partners/Westmoreland Gen Fac | PA-0306 (draft) | 2/12/16, 7/12/17 update | CO | 245 MMBtu natural gas fired Auxiliary boiler | 0.037 | lb/MMBtu | NSPS - Good combustion practices. Total fuel usage of the auxiliary boiler shall not exceed 1052 MMsch/yr on a 12-month rolling basis.
Tenaska PA Partners LLC - Tenaska PA Partners/Westmoreland Gen Fac | PA-0306 (draft) | 2/12/16, 7/12/17 update | CO | 245 MMBtu natural gas fired Auxiliary boiler | 19.85 | lb/hr | NSPS - Good combustion practices. Total fuel usage of the auxiliary boiler shall not exceed 1052 MMsch/yr on a 12-month rolling basis.
Tenaska PA Partners LLC - Tenaska PA Partners/Westmoreland Gen Fac | PA-0306 (draft) | 2/12/16, 7/12/17 update | TPM | 245 MMBtu natural gas fired Auxiliary boiler | 0.0075 | lb/MMBtu 3 hr avg | NSPS - Good combustion practices. Total fuel usage of the auxiliary boiler shall not exceed 1052 MMsch/yr on a 12-month rolling basis.
Tenaska PA Partners LLC - Tenaska PA Partners/Westmoreland Gen Fac | PA-0306 (draft) | 2/12/16, 7/12/17 update | TPM10 | 245 MMBtu natural gas fired Auxiliary boiler | 0.0075 | lb/MMBtu 3 hr avg | NSPS - Good combustion practices. Total fuel usage of the auxiliary boiler shall not exceed 1052 MMsch/yr on a 12-month rolling basis.
Tenaska PA Partners LLC - Tenaska PA Partners/Westmoreland Gen Fac | PA-0306 (draft) | 2/12/16, 7/12/17 update | TPM10 | 245 MMBtu natural gas fired Auxiliary boiler | 4 | t;py | NSPS - Good combustion practices. Total fuel usage of the auxiliary boiler shall not exceed 1052 MMsch/yr on a 12-month rolling basis.
Tenaska PA Partners LLC - Tenaska PA Partners/Westmoreland Gen Fac | PA-0306 (draft) | 2/12/16, 7/12/17 update | TPM2.5 | 245 MMBtu natural gas fired Auxiliary boiler | 0.0075 | lb/MMBtu 3 hr avg | NSPS - Good combustion practices. Total fuel usage of the auxiliary boiler shall not exceed 1052 MMsch/yr on a 12-month rolling basis.
Tenaska PA Partners LLC - Tenaska PA Partners/Westmoreland Gen Fac | PA-0306 (draft) | 2/12/16, 7/12/17 update | TPM2.5 | 245 MMBtu natural gas fired Auxiliary boiler | 4 | t;py | NSPS - Good combustion practices. Total fuel usage of the auxiliary boiler shall not exceed 1052 MMsch/yr on a 12-month rolling basis.
Tenaska PA Partners LLC - Tenaska PA Partners/Westmoreland Gen Fac | PA-0306 (draft) | 2/12/16, 7/12/17 update | Sulfuric Acid (mist, vapors, etc) | 245 MMBtu natural gas fired Auxiliary boiler | 0.0049 | t;py | NSPS - Good combustion practices. Total fuel usage of the auxiliary boiler shall not exceed 1052 MMsch/yr on a 12-month rolling basis.
Tenaska PA Partners LLC - Tenaska PA Partners/Westmoreland Gen Fac | PA-0306 (draft) | 2/12/16, 7/12/17 update | VOC | 245 MMBtu natural gas fired Auxiliary boiler | 0.0054 | lb/MMBtu | Good combustion practices. Total fuel usage of the auxiliary boiler shall not exceed 1052 MMsch/yr on a 12-month rolling basis.
Tenaska PA Partners LLC - Tenaska PA Partners/Westmoreland Gen Fac | PA-0306 (draft) | 2/12/16, 7/12/17 update | VOC | 245 MMBtu natural gas fired Auxiliary boiler | 2.89 | t;py | Good combustion practices. Total fuel usage of the auxiliary boiler shall not exceed 1052 MMsch/yr on a 12-month rolling basis.
American Municipal Power Generating Station | OH-0310 | 2009-10-08 | CO | Auxiliary Boiler | 12.6 | lbs/hr | Unknown
American Municipal Power Generating Station | OH-0310 | 2009-10-08 | CO | Auxiliary Boiler | 5.52 | tons/year per rolling 12 months | Unknown
American Municipal Power Generating Station | OH-0310 | 2009-10-08 | NOx | Auxiliary Boiler | 21 | lbs/hr | Unknown
American Municipal Power Generating Station | OH-0310 | 2009-10-08 | NOx | Auxiliary Boiler | 9.2 | tons/year per rolling 12 months | Unknown
American Municipal Power Generating Station | OH-0310 | 2009-10-08 | PM10 | Auxiliary Boiler | 1.14 | lbs/hr | Unknown
American Municipal Power Generating Station | OH-0310 | 2009-10-08 | PM10 | Auxiliary Boiler | 0.5 | tons/year per rolling 12 months | Unknown
American Municipal Power Generating Station | OH-0310 | 2009-10-08 | SO2 | Auxiliary Boiler | 0.09 | lbs/hr | Unknown
American Municipal Power Generating Station | OH-0310 | 2009-10-08 | SO2 | Auxiliary Boiler | 0.04 | tons/year per rolling 12 months | Unknown
American Municipal Power Generating Station | OH-0310 | 2009-10-08 | Visible Emission | Auxiliary Boiler | 10 | % opacity as a 6 minute average | Unknown
American Municipal Power Generating Station | OH-0310 | 2009-10-08 | VOC | Auxiliary Boiler | 0.83 | lbs/hr | Unknown
American Municipal Power Generating Station | OH-0310 | 2009-10-08 | VOC | Auxiliary Boiler | 0.36 | tons/year per rolling 12 months | Unknown
Calpine Construction Finance Co. LP Amella Energy Center | TX-0386 | 2002-03-26 | CO | Auxiliary Boiler | 13.9 | lbs/hr | Unknown
Calpine Construction Finance Co. LP Amella Energy Center | TX-0386 | 2002-03-26 | CO | Auxiliary Boiler | 0.08 | lb/MMBtu | Unknown
Calpine Construction Finance Co. LP Amella Energy Center | TX-0386 | 2002-03-26 | H2SO4 | Auxiliary Boiler | 0.129 | lbs/hr | Unknown
Calpine Construction Finance Co. LP Amella Energy Center | TX-0386 | 2002-03-26 | NOx | Auxiliary Boiler | 6.2 | lbs/hr | Unknown
Calpine Construction Finance Co. LP Amella Energy Center | TX-0386 | 2002-03-26 | NOx | Auxiliary Boiler | 0.04 | lb/MMBtu | Unknown
Calpine Construction Finance Co. LP Amella Energy Center | TX-0386 | 2002-03-26 | PM10 | Auxiliary Boiler | 3.23 | lbs/hr | Unknown
Calpine Construction Finance Co. LP Amella Energy Center | TX-0386 | 2002-03-26 | PM10 | Auxiliary Boiler | 0.02 | lb/MMBtu | Unknown
Calpine Construction Finance Co. LP Amella Energy Center | TX-0386 | 2002-03-26 | SO2 | Auxiliary Boiler | 0.843 | lbs/hr | Unknown
Calpine Construction Finance Co. LP Amella Energy Center | TX-0386 | 2002-03-26 | SO2 | Auxiliary Boiler | 0.005 | lb/MMBtu | Unknown
Calpine Construction Finance Co. LP Amella Energy Center | TX-0386 | 2002-03-26 | VOC | Auxiliary Boiler | 3.1 | lb/hr | Unknown
Calpine Turner Energy Center, LLC | OR-0046 | 2005-01-06 | CO | Auxiliary Boiler | 0.038 | lb/MMBtu 3-h block | Oxidation Catalyst
Calpine Turner Energy Center, LLC | OR-0046 | 2005-01-06 | CO | Auxiliary Boiler | 92% | Reduction | Oxidation Catalyst
Calpine Turner Energy Center, LLC | OR-0046 | 2005-01-06 | H2SO4 mist | Auxiliary Boiler | No numeric limit | No numeric limit | use of natural gas
Calpine Turner Energy Center, LLC | OR-0046 | 2005-01-06 | NOx | Auxiliary Boiler | 0.011 | lb/MMBtu | SCR
Calpine Turner Energy Center, LLC | OR-0046 | 2005-01-06 | NOx | Auxiliary Boiler | 92% | Reduction | SCR
Calpine Turner Energy Center, LLC | OR-0046 | 2005-01-06 | PM10 | Auxiliary Boiler | No numeric limit | No numeric limit | use of natural gas
Calpine Turner Energy Center, LLC | OR-0046 | 2005-01-06 | VOC | Auxiliary Boiler | 0.0044 | lb/MMBtu 3-hr block | Oxidation Catalyst
CF Industries Nitrogen, LLC | IA-0106 | 2013-07-12 | CH4 | Boilers | 0.0023 | lb/MMBtu average of 3 stack tests | proper operation and use of natural gas
Iowa Fertilizer Company | IA-0105 | 2012-10-26 | CH4 | Auxiliary Boiler | 0.0023 | lb/MMBtu average of 3 stack tests | Good Combustion Practices
CF Industries Nitrogen, LLC | IA-0106 | 2013-07-12 | CO | Boilers | 0.0013 | lb/MMBtu average of 3 stack tests | oxidation catalyst
CF Industries Nitrogen, LLC | IA-0106 | 2013-07-12 | CO | Boilers | 2.6 | tpy rolling 12 month total | oxidation catalyst
Iowa Fertilizer Company | IA-0105 | 2012-10-26 | CO | Auxiliary Boiler | 0.0013 | lb/MMBtu average of 3 stack tests | Good Combustion Practices
Iowa Fertilizer Company | IA-0105 | 2012-10-26 | CO | Auxiliary Boiler | 0.57 | tons/year rolling 12 month total | Good Combustion Practices
Ohio Valley Resources, LLC | TBD | 2013-09-26 | CO | Natural gas fired boilers | 37.22 | lb/MMcf 3 hour average | proper burning design, good combustion practices
Rocky Mountain Energy Center, LLC | CO-0052 | 2002-08-11 | CO | Auxiliary Boiler | 0.039 | lb/MMBtu | Good combustion control practices
Rocky Mountain Energy Center, LLC | CO-0052 | 2002-08-11 | CO | Auxiliary Boiler | 70% | Reduction | Good combustion control practices
Southeast Idaho Energy, LLC Power County Advanced Energy Center | ID-0017 | 2009-02-10 | CO | 250 MMBTU/H package boiler | 0.074 | lb/MMBtu | Good combustion practices
Southeast Idaho Energy, LLC Power County Advanced Energy Center | ID-0017 | 2009-02-10 | CO | 250 MMBTU/H package boiler | 18.5 | lb/hr | Good combustion practices
CF Industries Nitrogen, LLC | IA-0106 | 2013-07-12 | CO2 | Boilers | 117 | lb/MMBtu average of 3 stack tests | proper operation and use of natural gas
Iowa Fertilizer Company | IA-0105 | 2012-10-26 | CO2 | Auxiliary Boiler | 117 | lb/MMBtu rolling 30 day average | Good Combustion Practices
Ohio Valley Resources, LLC | TBD | 2013-09-26 | CO2 | Natural gas fired boilers | 59.61 | ton/MMcf 3 hour average | proper burning design, good combustion practices
CF Industries Nitrogen, LLC | IA-0106 | 2013-07-12 | CO2e | Boilers | 234168 | tpy rolling 12 month total | proper operation and use of natural gas
Forsyth Energy Projects, LLC Forsyth Energy Plant | NC-0101 | 2005-09-29 | CO | Auxiliary Boiler | 9.08 | lbs/hr based on 3-hr average | Low-NOx Burners, good combustion control and clean burning, low sulfur fuel (natural gas)
Forsyth Energy Projects, LLC Forsyth Energy Plant | NC-0101 | 2005-09-29 | NOx | Auxiliary Boiler | 15.13 | lbs/hr based on 3-hr average | Low-NOx Burners, good combustion control and clean burning, low sulfur fuel (natural gas)
Forsyth Energy Projects, LLC Forsyth Energy Plant | NC-0101 | 2005-09-29 | PM10 | Auxiliary Boiler | 0.82 | lbs/hr based on 3-hr average | Low-NOx Burners, good combustion control and clean burning, low sulfur fuel (natural gas)
Forsyth Energy Projects, LLC Forsyth Energy Plant | NC-0101 | 2005-09-29 | SOx | Auxiliary Boiler | 0.61 | lbs/hr based on 3-hr average | Low-NOx Burners, good combustion control and clean burning, low sulfur fuel (natural gas)
Forsyth Energy Projects, LLC Forsyth Energy Plant | NC-0101 | 2005-09-29 | VOC | Auxiliary Boiler | 0.59 | lbs/hr based on 3-hr average | Low-NOx Burners, good combustion control and clean burning, low sulfur fuel (natural gas)
Iowa Fertilizer Company | IA-0105 | 2012-10-26 | CO2e | Auxiliary Boiler | 51748 | tpy rolling 12 month total | Good Combustion Practices
CF Industries Nitrogen, LLC | IA-0106 | 2013-07-12 | N2O | Boilers | 0.0006 | lb/MMBtu average of 3 stack tests | proper operation and use of natural gas
Iowa Fertilizer Company | IA-0105 | 2012-10-26 | N2O | Auxiliary Boiler | 0.0006 | lb/MMBtu average of 3 stack tests | Good Combustion Practices
Iowa Fertilizer Company | IA-0105 | 2012-10-26 | NOx | Auxiliary Boiler | 0.0125 | lb/MMBtu rolling 30 day average | LNB and FGR
Iowa Fertilizer Company | IA-0105 | 2012-10-26 | NOx | Auxiliary Boiler | 5.52 | tons/year rolling 12 month total | LNB and FGR
Ohio Valley Resources, LLC | TBD | 2013-09-26 | NOx | Natural gas fired boilers | 20.4 | lb/MMcf 24 hour average | Ultra Low NOx Burners and Flue Gas Recirculation
Rocky Mountain Energy Center, LLC. | CO-0052 | 2002-08-11 | NOx | Auxiliary Boiler | 0.038 | lb/MMBtu | Operation is limited to 1900 hr/yr. Low NOx combustion system.
Rocky Mountain Energy Center, LLC. | CO-0052 | 2002-08-11 | NOx | Auxiliary Boiler | 80% | Reduction | Operation is limited to 1900 hr/yr. Low NOx combustion system.
Southeast Idaho Energy, LLC Power County Advanced Energy Center | ID-0017 | 2009-02-10 | NOx | 250 MMBTU/H package boiler | 0.02 | lb/MMBtu | Low-NOx Burners and FGR
Southeast Idaho Energy, LLC Power County Advanced Energy Center | ID-0017 | 2009-02-10 | NOx | 250 MMBTU/H package boiler | 5 | lb/hr | Low-NOx Burners and FGR
CF Industries Nitrogen, LLC | IA-0106 | 2013-07-12 | PM | Boilers | 0.0024 | lb/MMBtu average of 3 stack tests | proper operation and use of natural gas
CF Industries Nitrogen, LLC | IA-0106 | 2013-07-12 | PM | Boilers | 4.79 | tpy rolling 12 month total | proper operation and use of natural gas
Iowa Fertilizer Company | IA-0105 | 2012-10-26 | PM | Auxiliary Boiler | 0.0024 | lb/MMBtu average of 3 stack tests | Good Combustion Practices
Iowa Fertilizer Company | IA-0105 | 2012-10-26 | PM | Auxiliary Boiler | 1.06 | tons/year rolling 12 month total | Good Combustion Practices
Ohio Valley Resources, LLC | TBD | 2013-09-26 | PM | Natural gas fired boilers | 1.9 | lb/MMcf 3 hour average | proper burning design, good combustion practices
Southeast Idaho Energy, LLC Power County Advanced Energy Center | ID-0017 | 2009-02-10 | PM | 250 MMBTU/H package boiler | 0.0052 | lb/MMBtu | Good Combustion Practices
Southeast Idaho Energy, LLC Power County Advanced Energy Center | ID-0017 | 2009-02-10 | PM | 250 MMBTU/H package boiler | 1.3 | lbs/hr | Good Combustion Practices
Liberty Generating Station | NJ-0043 | 2002-03-28 | CO | Auxiliary Boiler | 100 | ppmvd @ 7% O2 | CO catalyst
Liberty Generating Station | NJ-0043 | 2002-03-28 | CO | Auxiliary Boiler | 17.4 | lb/hr | CO catalyst
Liberty Generating Station | NJ-0043 | 2002-03-28 | NOx | Auxiliary Boiler | 0.2 | lb/MMBtu | SCR
Liberty Generating Station | NJ-0043 | 2002-03-28 | NOx | Auxiliary Boiler | 7.2 | lbs/hr | SCR
Liberty Generating Station | NJ-0043 | 2002-03-28 | PM | Auxiliary Boiler | 1.6 | lb/hr | unknown
Liberty Generating Station | NJ-0043 | 2002-03-28 | PM | Auxiliary Boiler | 0.008 | lb/MMBtu | Unknown
Liberty Generating Station | NJ-0043 | 2002-03-28 | PM10 | Auxiliary Boiler | 1.6 | lb/hr | unknown
Liberty Generating Station | NJ-0043 | 2002-03-28 | PM10 | Auxiliary Boiler | 0.008 | lb/MMBtu | Unknown
Liberty Generating Station | NJ-0043 | 2002-03-28 | SO2 | Auxiliary Boiler | 0.004 | lb/MMBtu | None
Liberty Generating Station | NJ-0043 | 2002-03-28 | SO2 | Auxiliary Boiler | 0.8 | lbs/hr | None
Liberty Generating Station | NJ-0043 | 2002-03-28 | VOC | Auxiliary Boiler | 50 | ppmvd @7% O2 | CO catalyst
Liberty Generating Station | NJ-0043 | 2002-03-28 | VOC | Auxiliary Boiler | 1.6 | lbs/hr | CO catalyst
Southeast Idaho Energy, LLC Power County Advanced Energy Center | ID-0017 | 2009-02-10 | PM | 250 MMBTU/H package boiler | 20% | Reduction | Good Combustion Practices
CF Industries Nitrogen, LLC | IA-0106 | 2013-07-12 | PM10 | Boilers | 0.0024 | lb/MMBtu average of 3 stack tests | proper operation and use of natural gas
CF Industries Nitrogen, LLC | IA-0106 | 2013-07-12 | PM10 | Boilers | 4.79 | tpy rolling 12 month total | proper operation and use of natural gas
Iowa Fertilizer Company | IA-0105 | 2012-10-26 | PM10 | Auxiliary Boiler | 0.0024 | lb/MMBtu average of 3 stack tests | Good Combustion Practices
Some facilities are not shown because they are not fertilizer production facilities. These units are not directly comparable because they do not flare common process gas. | IA-0105 | 2012-10-26 | PM10 | Auxiliary Boiler | 1.06 | tons/year rolling 12 month total | Good Combustion Practices
Ohio Valley Resources, LLC | TBD | 2013-09-26 | PM10 | Natural gas fired boilers | 7.6 | lb/MMcf 3 hour average | proper burning design, good combustion practices
Southeast Idaho Energy, LLC Power County Advanced Energy Center | ID-0017 | 2009-02-10 | PM10 | 250 MMBTU/H package boiler | 0.0052 | lb/MMBtu | Good Combustion Practices
Southeast Idaho Energy, LLC Power County Advanced Energy Center | ID-0017 | 2009-02-10 | PM10 | 250 MMBTU/H package boiler | 1.3 | lbs/hr | Good Combustion Practices
CF Industries Nitrogen, LLC | IA-0106 | 2013-07-12 | PM2.5 | Boilers | 0.0024 | lb/MMBtu average of 3 stack tests | proper operation and use of natural gas
CF Industries Nitrogen, LLC | IA-0106 | 2013-07-12 | PM2.5 | Boilers | 4.79 | tpy rolling 12 month total | proper operation and use of natural gas
Iowa Fertilizer Company | IA-0105 | 2012-10-26 | PM2.5 | Auxiliary Boiler | 0.0024 | lb/MMBtu average of 3 stack tests | Good Combustion Practices
Iowa Fertilizer Company | IA-0105 | 2012-10-26 | PM2.5 | Auxiliary Boiler | 1.06 | tons/year rolling 12 month total | Good Combustion Practices
Ohio Valley Resources, LLC | TBD | 2013-09-26 | PM2.5 | Natural gas fired boilers | 7.6 | lb/MMcf 3 hour average | proper burning design, good combustion practices
CF Industries Nitrogen, LLC | IA-0106 | 2013-07-12 | Visible Emission | Boilers | 0 | % | proper operation and use of natural gas
Iowa Fertilizer Company | IA-0105 | 2012-10-26 | Visible Emission | Auxiliary Boiler | 0 | % opacity | Good Combustion Practices
CF Industries Nitrogen, LLC | IA-0106 | 2013-07-12 | VOC | Boilers | 0.0014 | lb/MMBtu average of 3 stack tests | proper operation and use of natural gas
CF Industries Nitrogen, LLC | IA-0106 | 2013-07-12 | VOC | Boilers | 2.8 | tpy rolling 12 month total | proper operation and use of natural gas
Iowa Fertilizer Company | IA-0105 | 2012-10-26 | VOC | Auxiliary Boiler | 0.0014 | lb/MMBtu average of 3 stack tests | Good Combustion Practices
Iowa Fertilizer Company | IA-0105 | 2012-10-26 | VOC | Auxiliary Boiler | 0.62 | tons/year rolling 12 month total | Good Combustion Practices
Ohio Valley Resources, LLC | TBD | 2013-09-26 | VOC | Natural gas fired boilers | 5.5 | lb/MMcf 3 hour average | proper burning design, good combustion practices
Williams Refining & Marketing, L.L.C. | TN-0153 | 2002-04-03 | NOx | WCR Heater | 0.03 | lb/MMBtu | Unknown
Williams Refining & Marketing, L.L.C. | TN-0153 | 2002-04-03 | PM | Heaters | 0.005 | lb/MMBtu | Unknown
Williams Refining & Marketing, L.L.C. | TN-0153 | 2002-04-03 | PM | Heater, Reboiler | 0.005 | lb/MMBtu | Unknown
Williams Refining & Marketing, L.L.C. | TN-0153 | 2002-04-03 | PM | WCR Heater | 0.005 | lb/MMBtu | Unknown
Williams Refining & Marketing, L.L.C. | TN-0153 | 2002-04-03 | PM | CCR Reactor | 0.005 | lb/MMBtu | Unknown
Notes:
Highlighted fields represent the lowest limit in common units (e.g., lb/MMBtu). Other units may be shown; however, there is not enough information to convert to common units or averaging times.
Some facilities are not shown because they are not fertilizer production facilities. These units are not directly comparable because they are not natural gas fired.

## Unit 11-Ammonia Tank Flare
KNO Restart
RBLC Search Summary
Search: "Flare" - Fertilizer Plants only
Unit 11 - Ammonia Tank Flare
Facility Name | RBLC ID | Permit Issue Date | Pollutant | Process Name | Emission Limit | Emission Limit Units | BACT Determination
Midwest Fertilizer Company LLC | IN-0263 | 3/23/17 (draft), updated 7/10/17 | PM10 | Ammonia Storage Flare (EU-016) | 0.0075 | lb/MMBtu 3 hour average
Midwest Fertilizer Company LLC | IN-0263 | 3/23/17 (draft), updated 7/10/17 | PM10 | Ammonia Storage Flare (EU-016) | 168 | hours/12 consec month compliance determined end of month
Midwest Fertilizer Company LLC | IN-0263 | 3/23/17 (draft), updated 7/10/17 | PM10 | Ammonia Storage Flare (EU-016) | No Numeric Limit | No Numeric Limit | Pilot and purge gas shall be natural gas; and process flaring minimization practices; operated with a flame present at all times; continuously monitored
Midwest Fertilizer Company LLC | IN-0263 | 3/23/17 (draft), updated 7/10/17 | PM2.5 | Ammonia Storage Flare (EU-016) | 0.0075 | lb/MMBtu 3 hour average
Midwest Fertilizer Company LLC | IN-0263 | 3/23/17 (draft), updated 7/10/17 | PM2.5 | Ammonia Storage Flare (EU-016) | 168 | hours/12 consec month compliance determined end of month
Midwest Fertilizer Company LLC | IN-0263 | 3/23/17 (draft), updated 7/10/17 | PM2.5 | Ammonia Storage Flare (EU-016) | No Numeric Limit | No Numeric Limit | Pilot and purge gas shall be natural gas; and process flaring minimization practices; operated with a flame present at all times; continuously monitored
Midwest Fertilizer Company LLC | IN-0263 | 3/23/17 (draft), updated 7/10/17 | NOx | Ammonia Storage Flare (EU-016) | 125 | lb/hr while venting 3 hour average
Midwest Fertilizer Company LLC | IN-0263 | 3/23/17 (draft), updated 7/10/17 | NOx | Ammonia Storage Flare (EU-016) | 0.068 | lb/MMBtu during normal operations 3 hour average
Midwest Fertilizer Company LLC | IN-0263 | 3/23/17 (draft), updated 7/10/17 | NOx | Ammonia Storage Flare (EU-016) | No Numeric Limit | No Numeric Limit | Pilot and purge gas shall be natural gas; and process flaring minimization practices; operated with a flame present at all times; continuously monitored
Midwest Fertilizer Company LLC | IN-0263 | 3/23/17 (draft), updated 7/10/17 | CO | Ammonia Storage Flare (EU-016) | 0.37 | lb/MMBtu during normal operations 3 hour average
Midwest Fertilizer Company LLC | IN-0263 | 3/23/17 (draft), updated 7/10/17 | CO | Ammonia Storage Flare (EU-016) | 168 | hours/year compliance determined end of ea month
Midwest Fertilizer Company LLC | IN-0263 | 3/23/17 (draft), updated 7/10/17 | CO | Ammonia Storage Flare (EU-016) | No Numeric Limit | No Numeric Limit | Pilot and purge gas shall be natural gas; and process flaring minimization practices; operated with a flame present at all times; continuously monitored
Midwest Fertilizer Company LLC | IN-0263 | 3/23/17 (draft), updated 7/10/17 | VOC | Ammonia Storage Flare (EU-016) | 0.0054 | lb/MMBtu during normal operations 3 hour average
Midwest Fertilizer Company LLC | IN-0263 | 3/23/17 (draft), updated 7/10/17 | VOC | Ammonia Storage Flare (EU-016) | 168 | hours/12 consec month compliance determined end of month
Midwest Fertilizer Company LLC | IN-0263 | 3/23/17 (draft), updated 7/10/17 | VOC | Ammonia Storage Flare (EU-016) | No Numeric Limit | No Numeric Limit | Pilot and purge gas shall be natural gas; and process flaring minimization practices; operated with a flame present at all times; continuously monitored
Midwest Fertilizer Company LLC | IN-0263 | 3/23/17 (draft), updated 7/10/17 | CO2 | Ammonia Storage Flare (EU-016) | 563 | tons/12 consec month
Midwest Fertilizer Company LLC | IN-0263 | 3/23/17 (draft), updated 7/10/17 | CO2 | Ammonia Storage Flare (EU-016) | 168 | hours/12 consec month compliance determined end of month
Midwest Fertilizer Company LLC | IN-0263 | 3/23/17 (draft), updated 7/10/17 | CO2 | Ammonia Storage Flare (EU-016) | No Numeric Limit | No Numeric Limit | Pilot and purge gas shall be natural gas; and process flaring minimization practices; operated with a flame present at all times; continuously monitored
CF Industries Nitrogen, LLC | IA-0106 | 2013-07-12 | CH4 | Flares | No Numeric Limit | No Numeric Limit | Good operating practices & use of natural gas
CF Industries Nitrogen, LLC | IA-0106 | 2013-07-12 | CO | Flares | No Numeric Limit | No Numeric Limit | Good operating practices & use of natural gas
Ohio Valley Resources, LLC | TBD | 2013-09-25 | CO | Front End Process Flare | 0.37 | lb/MMBtu 3 hour average | Proper flare design and good combustion practices; and process flaring minimization practices
Ohio Valley Resources, LLC | TBD | 2013-09-25 | CO | Front End Process Flare | 3240.16 | lb/hr 3 hour average | Proper flare design and good combustion practices; and process flaring minimization practices
Ohio Valley Resources, LLC | TBD | 2013-09-25 | CO | Back end ammonia process vent flare | 0.37 | lb/MMBtu 3 hour average | Proper flare design and good combustion practices; and process flaring minimization practices
Ohio Valley Resources, LLC | TBD | 2013-09-25 | CO | Back end ammonia process vent flare | 804.76 | lb/hr 3 hour average | Proper flare design and good combustion practices; and process flaring minimization practices
Southeast Idaho Energy, LLC Power County Advanced Energy Center | ID-0017 | 2009-02-10 | CO | Process Flare | No Numeric Limit | No Numeric Limit | Good combustion practices. Meet 40 CFR 60.18
United Wisconsin Grain Producers UWGP - Fuel Grade Ethanol Plant | WI-0204 | 2003-08-14 | CO | Bypass Flare, Biomethanator | 2.4 | lbs/hr | Operation Limit: No more than 5040 hr/yr
Ohio Valley Resources, LLC | TBD | 2013-09-25 | CO | Ammonia Storage Flare | 0.37 | lb/MMBtu 3 hour average | Proper flare design and good combustion practices; and process flaring minimization practices
Southeast Idaho Energy, LLC Power County Advanced Energy Center | ID-0017 | 2009-02-10 | CO | Ammonia Storage Flare | No Numeric Limit | No Numeric Limit | Good combustion practices. Meet 40 CFR 60.18
Iowa Fertilizer Company | IA-0105 | 2012-10-26 | CO2 | Ammonia Flare | No Numeric Limit | No Numeric Limit | Work Practice/Good Combustion Practices
Ohio Valley Resources, LLC | TBD | 2013-09-25 | CO2 | Front End Process Flare | 511.8 | ton/hr 3 hour average | Proper flare design and good combustion practices; and process flaring minimization practices
Ohio Valley Resources, LLC | TBD | 2013-09-25 | CO2 | Front End Process Flare | 116.89 | lb/MMBtu 3 hour average | Proper flare design and good combustion practices; and process flaring minimization practices
Ohio Valley Resources, LLC | TBD | 2013-09-25 | CO2 | Back end ammonia process vent flare | 116.89 | lb/MMBtu 3 hour average | Proper flare design and good combustion practices; and process flaring minimization practices
Ohio Valley Resources, LLC | TBD | 2013-09-25 | CO2 | Ammonia Storage Flare | 52.02 | lb/hr 3 hour average | Proper flare design and good combustion practices; and process flaring minimization practices
CF Industries Nitrogen, LLC | IA-0106 | 2013-07-12 | CO2e | Flares | No Numeric Limit | No Numeric Limit | Good operating practices & use of natural gas
CF Industries Nitrogen, LLC | IA-0106 | 2013-07-12 | CO2e | Flares | No Numeric Limit | No Numeric Limit | Good operating practices & use of natural gas
CF Industries Nitrogen, LLC | IA-0106 | 2013-07-12 | N2O | Flares | No Numeric Limit | No Numeric Limit | Good operating practices & use of natural gas
Iowa Fertilizer Company | IA-0105 | 2012-10-26 | N2O | Ammonia Flare | No Numeric Limit | No Numeric Limit | Work Practice/Good Combustion Practices
Degussa Engineered Carbons Inc. Borger Carbon Black Plant | TX-0436 | 2002-10-03 | NOx | Dryers, Boilers, Flare | 0.1 | lb/MMBtu | Good combustion practices and design
Iowa Fertilizer Company | IA-0105 | 2012-10-26 | NOx | Ammonia Flare | No Numeric Limit | No Numeric Limit | Work Practice/Good Combustion Practices
Ohio Valley Resources, LLC | TBD | 2013-09-25 | NOx | Front End Process Flare | 0.068 | lb/MMBtu 3 hour average | Proper flare design and good combustion practices; and process flaring minimization practices
Ohio Valley Resources, LLC | TBD | 2013-09-25 | NOx | Front End Process Flare | 595.47 | lb/hr 3 hour average | Proper flare design and good combustion practices; and process flaring minimization practices
Ohio Valley Resources, LLC | TBD | 2013-09-25 | NOx | Back end ammonia process vent flare | 0.068 | lb/MMBtu 3 hour average | Proper flare design and good combustion practices; and process flaring minimization practices
Ohio Valley Resources, LLC | TBD | 2013-09-25 | NOx | Back end ammonia process vent flare | 624.94 | lb/hr 3 hour average | Proper flare design and good combustion practices; and process flaring minimization practices
Southeast Idaho Energy, LLC Power County Advanced Energy Center | ID-0017 | 2009-02-10 | NOx | Process Flare | No Numeric Limit | No Numeric Limit | Good combustion practices. Meet 40 CFR 60.19
Ohio Valley Resources, LLC | TBD | 2013-09-25 | NOx | Ammonia Storage Flare | 0.068 | lb/MMBtu 3 hour average | Proper flare design and good combustion practices; and process flaring minimization practices
Ohio Valley Resources, LLC | TBD | 2013-09-25 | NOx | Ammonia Storage Flare | 125 | lb/hr 3 hour average | Proper flare design and good combustion practices; and process flaring minimization practices
Southeast Idaho Energy, LLC Power County Advanced Energy Center | ID-0017 | 2009-02-10 | NOx | Ammonia Storage Flare | No Numeric Limit | No Numeric Limit | Good combustion practices. Meet 40 CFR 60.19
CF Industries Nitrogen, LLC | IA-0106 | 2013-07-12 | PM | Flares | No Numeric Limit | No Numeric Limit | Good operating practices & use of natural gas
Ohio Valley Resources, LLC | TBD | 2013-09-25 | PM | Ammonia Storage Flare | 0.0019 | lb/MMBtu 3 hour average | Proper flare design and good combustion practices; and process flaring minimization practices
Southeast Idaho Energy, LLC Power County Advanced Energy Center | ID-0017 | 2009-02-10 | PM | Ammonia Storage Flare | No Numeric Limit | No Numeric Limit | Smokeless flare. Air or steam-assist only if unassisted flare produces smoke. Good combustion practices. Meet 40 CFR 60.21
Ohio Valley Resources, LLC | TBD | 2013-09-25 | PM10 | Ammonia Storage Flare | 0.0075 | lb/MMBtu 3 hour average | Proper flare design and good combustion practices; and process flaring minimization practices
Southeast Idaho Energy, LLC Power County Advanced Energy Center | ID-0017 | 2009-02-10 | PM10 | Ammonia Storage Flare | No Numeric Limit | No Numeric Limit | Smokeless flare. Air or steam-assist only if unassisted flare produces smoke. Good combustion practices. Meet 40 CFR 60.21
Ohio Valley Resources, LLC | TBD | 2013-09-25 | PM2.5 | Ammonia Storage Flare | 0.0075 | lb/MMBtu 3 hour average | Proper flare design and good combustion practices; and process flaring minimization practices
Iowa Fertilizer Company | IA-0105 | 2012-10-26 | Visible Emissions | Ammonia Flare | 0 | % | Work Practice/Good Combustion Practices
Ohio Valley Resources, LLC | TBD | 2013-09-25 | VOC | Ammonia Storage Flare | 0.0054 | lb/MMBtu 3 hour average | Proper flare design and good combustion practices; and process flaring minimization practices
Notes:
Highlighted fields represent the lowest limit in common units (e.g., lb/MMBtu). Other units may be shown; however, there is not enough information to convert to common units or averaging times.
Some facilities are not shown because they are not fertilizer production facilities. These units are not directly comparable because they do not flare common process gas.

## Units 47A-47D Urea Transfer
KNO Restart
RBLC Search Summary
Search: "Urea" - All Results Included
Unit 47 - Urea Loading
Unit 47a - Urea Transfer
Unit 47b - Urea Transfer
Facility Name | RBLC ID | Permit Issue Date | Pollutant | Process Name | Emission Limit | Emission Limit Units | BACT Determination
Midwest Fertilizer Company LLC | IN-0263 | 3/23/17 (draft) | PM | Truck and Rail Loading Operation (EU-021A) | 0.15 | lb/hr 3 hour average | Baghouse (4800 metric ton/day)
Midwest Fertilizer Company LLC | IN-0263 | 3/23/17 (draft) | PM10 | Truck and Rail Loading Operation (EU-021A) | 0.15 | lb/hr 3 hour average | Baghouse (4800 metric ton/day)
Midwest Fertilizer Company LLC | IN-0263 | 3/23/17 (draft) | PM2.5 | Truck and Rail Loading Operation (EU-021A) | 0.15 | lb/hr 3 hour average | Baghouse (4800 metric ton/day)
CF Industries Nitrogen, LLC | IA-0106 | 2013-07-12 | PM | Urea Loading | 0.003 | lb/ton average of 3 stack tests | Bin Vent Filter
CF Industries Nitrogen, LLC | IA-0106 | 2013-07-12 | PM | Urea Loading | 5.48 | tpy rolling 12 month total | Bin Vent Filter
Iowa Fertilizer Company | IA-0105 | 2012-10-26 | PM | Granulated Urea Transfer | 0.005 | gr/dscf average of 3 stack tests | Bin Vent Filter
CF Industries Nitrogen, LLC | IA-0106 | 2013-07-12 | PM10 | Urea Loading | 0.0011 | lb/ton average of 3 stack tests | Bin Vent Filter
CF Industries Nitrogen, LLC | IA-0106 | 2013-07-12 | PM10 | Urea Loading | 2.01 | tpy rolling 12 month total | Bin Vent Filter
Iowa Fertilizer Company | IA-0105 | 2012-10-26 | PM10 | Granulated Urea Transfer | 0.005 | gr/dscf average of 3 stack tests | Bin Vent Filter
CF Industries Nitrogen, LLC | IA-0106 | 2013-07-12 | PM2.5 | Urea Loading | 0.0011 | lb/ton average of 3 stack tests | Bin Vent Filter
CF Industries Nitrogen, LLC | IA-0106 | 2013-07-12 | PM2.5 | Urea Loading | 1.97 | tpy rolling 12 month total | Bin Vent Filter
Iowa Fertilizer Company | IA-0105 | 2012-10-26 | PM2.5 | Granulated Urea Transfer | 0.0013 | gr/dscf average of 3 stack tests | Bin Vent Filter
CF Industries Nitrogen, LLC | IA-0106 | 2013-07-12 | Visible Emissions | Urea Loading | 0 | % | Bin Vent Filter
Iowa Fertilizer Company | IA-0105 | 2012-10-26 | Visible Emissions | Granulated Urea Transfer | 0 | % opacity | Bin Vent Filter
Notes:
Highlighted fields represent the lowest limit in common units (e.g., lb/MMBtu). Other units may be shown; however, there is not enough information to convert to common units or averaging times.
Some facilities are not shown because they are not fertilizer production facilities. These units are not directly comparable because they do not flare common process gas.

## Units 55-59 Solar Turbines
KNO Restart
RBLC Search Summary
Search: "16.210 - combined cycle & cogen <25 MW" - All Results
Unit 55-Solar Turbines
Unit 56-Solar Turbines
Unit 57-Solar Turbines
Unit 58-Solar Turbines
Unit 59-Solar Turbines
Facility Name | RBLC ID | Permit Issue Date | Pollutant | Process Name | Emission Limit | Emission Limit Units | BACT Determination
Equistar Chemicals, LP - Westlake Facility | LA-0295 | 2016-07-12 | NOx | Solar Titan 130 Gas Turbine with Unfired HRSG (3-08, EQT 323) | 14.25 | lb/hr hourly maximum | Dry low NOx combustor (SoLoNOx) and good combustion practices, including good equipment design, use of gaseous fuels for good mixing, and proper combustion techniques (159.46 MM BTU/HR) (Output power at generator: 14.117 MW) Turbine is subject to 40 CFR 60 Subpart KKKK. Good combustion practices shall include monitoring of the flue gas oxygen content, combustion air flow, fuel consumption, and flue gas temperature. These parameters shall be maintained within the manufacturer’s recommended operating guidelines or within a range that is otherwise indicative of proper operation of the emissions unit.
Equistar Chemicals, LP - Westlake Facility | LA-0295 | 2016-07-12 | NOx | Solar Titan 130 Gas Turbine with Unfired HRSG (3-08, EQT 323) | 15 | ppmv @ 15% O2 Annual Average | Dry low NOx combustor (SoLoNOx) and good combustion practices, including good equipment design, use of gaseous fuels for good mixing, and proper combustion techniques (159.46 MM BTU/HR) (Output power at generator: 14.117 MW) Turbine is subject to 40 CFR 60 Subpart KKKK. Good combustion practices shall include monitoring of the flue gas oxygen content, combustion air flow, fuel consumption, and flue gas temperature. These parameters shall be maintained within the manufacturer’s recommended operating guidelines or within a range that is otherwise indicative of proper operation of the emissions unit.
Equistar Chemicals, LP - Westlake Facility | LA-0295 | 2016-07-12 | VOC | Solar Titan 130 Gas Turbine with Unfired HRSG (3-08, EQT 323) | 1.64 | lb/hr hourly maximum | Good combustion practices, including good equipment design, use of gaseous fuels for good mixing, and proper combustion techniques consistent with the manufacturer's recommendations to maximize fuel efficiency and minize emissions. (159.46 MM BTU/HR) (Output power at generator: 14.117 MW) Turbine is subject to 40 CFR 60 Subpart KKKK. Good combustion practices shall include monitoring of the flue gas oxygen content, combustion air flow, fuel consumption, and flue gas temperature. These parameters shall be maintained within the manufacturer’s recommended operating guidelines or within a range that is otherwise indicative of proper operation of the emissions unit. PSD permit requires an annual stack test for VOC. If VOC < 75% of the permit limit, the frequency of the testing may be reduced to once every 2 years. If result of any subsequent test exceeds 75% of the permit limit, resume annual testing.
Equistar Chemicals, LP - Westlake Facility | LA-0295 | 2016-07-12 | VOC | Solar Titan 130 Gas Turbine with Unfired HRSG (3-08, EQT 323) | 2.5 | ppmv @ 15% O2 Annual Average | Good combustion practices, including good equipment design, use of gaseous fuels for good mixing, and proper combustion techniques consistent with the manufacturer's recommendations to maximize fuel efficiency and minize emissions. (159.46 MM BTU/HR) (Output power at generator: 14.117 MW) Turbine is subject to 40 CFR 60 Subpart KKKK. Good combustion practices shall include monitoring of the flue gas oxygen content, combustion air flow, fuel consumption, and flue gas temperature. These parameters shall be maintained within the manufacturer’s recommended operating guidelines or within a range that is otherwise indicative of proper operation of the emissions unit. PSD permit requires an annual stack test for VOC. If VOC < 75% of the permit limit, the frequency of the testing may be reduced to once every 2 years. If result of any subsequent test exceeds 75% of the permit limit, resume annual testing.
Matem Limited Partnership - Medical Area Total Energy Plant | MA-0041 | 7/1/16, 4/28/17 update | NOx | Combustion Turbine with Duct Burner | 2 | ppmv @ 15% O2 1-hour block avg/excluding SS - ng firing | NSPS and SIP - Dry Low NOx Combustor & Selective Catalytic Reduction (a nominal 14.4 Megawatt (MW) Solar Titan 130 Combustion Turbine Generator (164.6MMBtu/hr for NG firing(also permitted to burn fuel oil)) with Heat Recovery Steam Generator including a Duct Burner) (38.8MMBtu/hr NG firing only). NOx limits are determined as BACT under 310 CMR 7.02(8). NOx(firing NG): ≤0.0074 lb/MMBtu, ≤1.21 lb/hr(no duct firing), ≤1.51 lb/hr(with duct firing); during start-ups (≤3 hrs): ≤36.2 lb per event, during shutdowns (≤1 hr): ≤11.2 lb per event.
Matem Limited Partnership - Medical Area Total Energy Plant | MA-0041 | 7/1/16, 4/28/17 update | CO | Combustion Turbine with Duct Burner | 2 | ppmv @ 15% O2 1-hour block avg/excluding SS - ng firing | SIP - Oxidation Catalyst (a nominal 14.4 Megawatt (MW) Solar Titan 130 Combustion Turbine Generator (164.6MMBtu/hr for NG firing(also permitted to burn fuel oil)) with Heat Recovery Steam Generator including a Duct Burner) (38.8MMBtu/hr NG firing only). CO limits are determined as BACT under 310 CMR 7.02(8). CO(firing NG): ≤0.0045 lb/MMBtu, ≤0.74 lb/hr(no duct firing), ≤0.92 lb/hr(with duct firing); during start-ups (≤3 hrs): ≤153.7 lb per event, during shutdowns (≤1 hr): ≤41.6 lb per event.
Matem Limited Partnership - Medical Area Total Energy Plant | MA-0041 | 7/1/16, 4/28/17 update | VOC | Combustion Turbine with Duct Burner | 1.7 | ppmv @ 15% O2 1-hour block avg/excluding SS - ng firing | SIP - Oxidation Catalyst (a nominal 14.4 Megawatt (MW) Solar Titan 130 Combustion Turbine Generator (164.6MMBtu/hr for NG firing(also permitted to burn fuel oil)) with Heat Recovery Steam Generator including a Duct Burner) (38.8MMBtu/hr NG firing only). VOC limits are determined as BACT under 310 CMR 7.02(8). VOC as CH4(firing NG): ≤0.0022 lb/MMBtu, ≤0.36 lb/hr(no duct firing), ≤0.45 lb/hr(with duct firing); during start-ups (≤3 hrs): ≤11.4 lb per event, during shutdowns (≤1 hr): ≤3.3 lb per event VOC as CH4.
Matem Limited Partnership - Medical Area Total Energy Plant | MA-0041 | 7/1/16, 4/28/17 update | SO2 | Combustion Turbine with Duct Burner | 0.6 | ppmv @ 15% O2 1-hour block avg/excluding SS - ng firing | NSPS and SIP - clean fuels - using natural gas as primary fuel (a nominal 14.4 Megawatt (MW) Solar Titan 130 Combustion Turbine Generator (164.6MMBtu/hr for NG firing(also permitted to burn fuel oil as backup)) with Heat Recovery Steam Generator including a Duct Burner) (38.8MMBtu/hr NG firing only). SO2 limits are determined as BACT under 310 CMR 7.02(8). SO2(firing NG): ≤0.0029 lb/MMBtu, ≤0.48 lb/hr(no duct firing), ≤0.58 lb/hr(with duct firing); during start-ups (≤3 hrs): ≤1.8 lb per event, during shutdowns (≤1 hr): ≤0.6 lb per event.
Matem Limited Partnership - Medical Area Total Energy Plant | MA-0041 | 7/1/16, 4/28/17 update | Sulfuric Acid (mist, vapors, etc) | Combustion Turbine with Duct Burner | 0.4 | ppmv @ 15% O2 1-hour block avg/excluding SS - ng firing | SIP - clean fuels - using natural gas as primary fuel (a nominal 14.4 Megawatt (MW) Solar Titan 130 Combustion Turbine Generator (164.6MMBtu/hr for NG firing(also permitted to burn fuel oil as backup)) with Heat Recovery Steam Generator including a Duct Burner) (38.8MMBtu/hr NG firing only). H2SO4 limits are determined as BACT under 310 CMR 7.02(8). H2SO4(firing NG): ≤0.0029lb/MMBtu, ≤0.47 lb/hr(no duct firing), ≤0.58 lb/hr(with duct firing); during start-ups (≤3 hrs): ≤1.8 lb per event, during shutdowns (≤1 hr): ≤0.6 lb per event.
Matem Limited Partnership - Medical Area Total Energy Plant | MA-0041 | 7/1/16, 4/28/17 update | Ammonia (NH3) | Combustion Turbine with Duct Burner | 2 | ppmv @ 15% O2 1-hour block avg/excluding SS - ng firing | SIP - no controls listed (a nominal 14.4 Megawatt (MW) Solar Titan 130 Combustion Turbine Generator (164.6MMBtu/hr for NG firing(also permitted to burn fuel oil as backup)) with Heat Recovery Steam Generator including a Duct Burner) (38.8MMBtu/hr NG firing only). NH3 limits are determined as BACT under 310 CMR 7.02(8). NH3(firing NG): ≤0.44 lb/hr(no duct firing), ≤0.55 lb/hr(with duct firing); NH3(turbine firing ULSD): ≤0.0029 lb/MMBtu, ≤0.46 lb/hr(no duct firing), ≤0.57 lb/hr(with duct firing).
Matem Limited Partnership - Medical Area Total Energy Plant | MA-0041 | 7/1/16, 4/28/17 update | Ammonia (NH3) | Combustion Turbine with Duct Burner | 0.0027 | lb/MMBtu 1-hour block avg/excluding SS - ng firing | SIP - no controls listed (a nominal 14.4 Megawatt (MW) Solar Titan 130 Combustion Turbine Generator (164.6MMBtu/hr for NG firing(also permitted to burn fuel oil as backup)) with Heat Recovery Steam Generator including a Duct Burner) (38.8MMBtu/hr NG firing only). NH3 limits are determined as BACT under 310 CMR 7.02(8). NH3(firing NG): ≤0.44 lb/hr(no duct firing), ≤0.55 lb/hr(with duct firing); NH3(turbine firing ULSD): ≤0.0029 lb/MMBtu, ≤0.46 lb/hr(no duct firing), ≤0.57 lb/hr(with duct firing).
Matem Limited Partnership - Medical Area Total Energy Plant | MA-0041 | 7/1/16, 4/28/17 update | TPM10 | Combustion Turbine with Duct Burner | 0.02 | lb/MMBtu 1-hour block avg/excluding SS - ng firing | SIP - no controls listed (a nominal 14.4 Megawatt (MW) Solar Titan 130 Combustion Turbine Generator (164.6MMBtu/hr for NG firing(also permitted to burn fuel oil as backup)) with Heat Recovery Steam Generator including a Duct Burner) (38.8MMBtu/hr NG firing only). PM10(firing NG): ≤3.29 lb/hr(no duct firing), ≤4.07 lb/hr(with duct firing); during start-ups (≤3 hrs): ≤12.2 lb per event, during shutdowns (≤1 hr): ≤4.1 lb per event.
Matem Limited Partnership - Medical Area Total Energy Plant | MA-0041 | 7/1/16, 4/28/17 update | TPM2.5 | Combustion Turbine with Duct Burner | 0.02 | lb/MMBtu 1-hour block avg/excluding SS - ng firing | SIP - no controls listed (a nominal 14.4 Megawatt (MW) Solar Titan 130 Combustion Turbine Generator (164.6MMBtu/hr for NG firing(also permitted to burn fuel oil as backup)) with Heat Recovery Steam Generator including a Duct Burner) (38.8MMBtu/hr NG firing only). PM2.5(firing NG): ≤3.29 lb/hr(no duct firing), ≤4.07 lb/hr(with duct firing); during start-ups (≤3 hrs): ≤12.2 lb per event, during shutdowns (≤1 hr): ≤4.1 lb per event.
Matem Limited Partnership - Medical Area Total Energy Plant | MA-0041 | 7/1/16, 4/28/17 update | CO2e | Combustion Turbine with Duct Burner | 119 | lb/MMBtu 1-hour block avg/excluding SS - ng firing | SIP - no controls listed (a nominal 14.4 Megawatt (MW) Solar Titan 130 Combustion Turbine Generator (164.6MMBtu/hr for NG firing(also permitted to burn fuel oil as backup)) with Heat Recovery Steam Generator including a Duct Burner) (38.8MMBtu/hr NG firing only). CO2e(firing NG): ≤19,584 lb/hr(no duct firing), ≤24,200 lb/hr(with duct firing).
Wesleyan University | CT-0155 | 2008-08-27 | CO | 2.4 MW natural gas fired cogeneration facility | 0.48 | G/B-HP-H short term emission limit | oxidation catalyst
Wesleyan University | CT-0155 | 2008-08-27 | CO | 2.4 MW natural gas fired cogeneration facility | 15.51 | tpy annual emission limit | oxidation catalyst
Geisinger Medical Center | PA-0289 | 2010-06-18 | CO | Combined heat and power combustion turbine | 25 | ppm @ 15% O2 in solonox mode | Unknown
Geisinger Medical Center | PA-0289 | 2010-06-18 | CO | Combined heat and power combustion turbine | 100 | ppm @ 15% O2 in non solonox mode | Unknown
Geisinger Medical Center | PA-0289 | 2010-06-18 | Formaldehyde | Combined heat and power combustion turbine | 0.0029 | lb/MMBtu | Unknown
Wesleyan University | CT-0155 | 2008-08-27 | NOx | 2.4 MW natural gas fired cogeneration facility | 0.18 | G/B-HP-H short term emission limit | Steuler Eco2pro SCR
Wesleyan University | CT-0155 | 2008-08-27 | NOx | 2.4 MW natural gas fired cogeneration facility | 5.82 | tpy annual emission limit | Steuler Eco2pro SCR
Cutrale Citrus Juices USA Auburndale citrus facility | FL-0313 | 2008-06-12 | NOx | Cogen System Turbine NO.1 W/existing duct Burner #1 | 25 | PPMVD hr average/corrected to 25%O2 | dry low NOx burners
Cutrale Citrus Juices USA Leesburg citrus facility | FL-0314 | 2008-06-02 | NOx | Cogen System Turbine & existing steam generator | 25 | PPMVD hr average/corrected to 25%O2 | dry low NOx burners
Geisinger Medical Center | PA-0289 | 2010-06-18 | NOx | Combined heat and power combustion turbine | 15 | ppm @ 15% O2 in solonox mode | SoLoNOx combustor
Geisinger Medical Center | PA-0289 | 2010-06-18 | NOx | Combined heat and power combustion turbine | 42 | ppm @ 15% O2 in non solonox mode | SoLoNOx combustor
Cornell university Cornell combined heat & power project | NY-0101 | 2008-03-12 | PM | Combustion Turbines 1, 2, 3 | 6.5 | lb/hr above 1 hour average | sulfur in gas assigned max 1.2 gr/100scf; work practices to minimize NHZ slip
Cornell university Cornell combined heat & power project | NY-0101 | 2008-03-12 | PM | Combustion Turbines 1, 2, 3 | 0.022 | lb/MMBtu above 1 hour average w/duct firing | sulfur in gas assigned max 1.2 gr/100scf; work practices to minimize NHZ slip
Cornell university Cornell combined heat & power project | NY-0101 | 2008-03-12 | PM10 | Combustion Turbines 1, 2, 3 | 6.7 | lb/hr above/below 1 hour average | sulfur in gas assigned max 1.2 gr/100scf; work practices to minimize NHZ slip
Cornell university Cornell combined heat & power project | NY-0101 | 2008-03-12 | PM10 | Combustion Turbines 1, 2, 3 | 0.023 | lb/MMBtu above/below 1 hour average w/duct firing | sulfur in gas assigned max 1.2 gr/100scf; work practices to minimize NHZ slip
Cornell university Cornell combined heat & power project | NY-0101 | 2008-03-12 | PM2.5 | Combustion Turbines 1, 2, 3 | 6.7 | lb/hr above/below 1 hour average | sulfur in gas assigned max 1.2 gr/100scf; work practices to minimize NHZ slip
Cornell university Cornell combined heat & power project | NY-0101 | 2008-03-12 | PM2.5 | Combustion Turbines 1, 2, 3 | 0.023 | lb/MMBtu above/below 1 hour average w/duct firing | sulfur in gas assigned max 1.2 gr/100scf; work practices to minimize NHZ slip
Geisinger Medical Center | PA-0289 | 2010-06-18 | VOC | Combined heat and power combustion turbine | 0.6 | lb/hr in solonox mode | unknown
Geisinger Medical Center | PA-0289 | 2010-06-18 | VOC | Combined heat and power combustion turbine | 11.9 | lb/hr sub-zero in non-solonox mode | unknown
Notes:
Highlighted fields represent the lowest limit in common units (e.g., lb/MMBtu). Other units may be shown; however, there is not enough information to convert to common units or averaging times.
Some facilities are not shown because they are not fertilizer production facilities. These units are not directly comparable because they do not flare common process gas.

## Units 50-54 Waste Heat Boilers
KNO Restart
RBLC Search Summary
Search: "boiler","heater" - All Results for boilers <100 MMBtu/hr, not included in startup
Unit 50- Waste Heat Boiler
Unit 51- Waste Heat Boiler
Unit 52- Waste Heat Boiler
Unit 53- Waste Heat Boiler
Unit 54- Waste Heat Boiler
Facility Name | RBLC ID | Permit Issue Date | Pollutant | Process Name | Emission Limit | Emission Limit Units | BACT Determination
Nucor Steel Kankakee, Inc. | IL-0126 | 11/1/2018, updated 2/19/2019 | FPM | Gas-Fired Space Heaters (25 MMBtu/hr) | 0.0019 | lb/MMBtu Individual Units | Operate and maintain in accordance with manufacturer's design
Nucor Steel Kankakee, Inc. | IL-0126 | 11/1/2018, updated 2/19/2019 | FPM | Gas-Fired Space Heaters (25 MMBtu/hr) | 0.15 | lb/hr (total from all units) | Permit Limit
Nucor Steel Kankakee, Inc. | IL-0126 | 11/1/2018, updated 2/19/2019 | NOx | Gas-Fired Space Heaters (25 MMBtu/hr) | 0.1 | lb/MMBtu Individual Units | Good combustion practices
Nucor Steel Kankakee, Inc. | IL-0126 | 11/1/2018, updated 2/19/2019 | NOx | Gas-Fired Space Heaters (25 MMBtu/hr) | 1.93 | lb/hr (total from all units) | Good combustion practices
Nucor Steel Kankakee, Inc. | IL-0126 | 11/1/2018, updated 2/19/2019 | CO2e | Gas-Fired Space Heaters (25 MMBtu/hr) | 10197 | ton/year | Good combustion practices (Compliance with limit in accordance with provisions of 40 CFR Part 98)
Nucor Steel Kankakee, Inc. | IL-0126 | 11/1/2018, updated 2/19/2019 | TPM10 | Gas-Fired Space Heaters (25 MMBtu/hr) | 0.0075 | lb/MMBtu Individual Units | (Test methods EPA/OAR Mthd 201 and OTM 28) (BACT-PSD )
Nucor Steel Kankakee, Inc. | IL-0126 | 11/1/2018, updated 2/19/2019 | TPM2.5 | Gas-Fired Space Heaters (25 MMBtu/hr) | 0.0075 | lb/MMBtu Individual Units | (BACT-PSD )
Green Bay Packaging, Inc. - Shipping Container Division | WI-0266 | 9/6/2018, updated 2/19/2019 | VOC | Natural gas-fired boiler (Boiler B01) (35 MMBtu/hr) | 0.0055 | lb/MMBtu | Good combustion practices, use only natural gas, equip boiler with Low NOx burners and flue gas recirculation
Green Bay Packaging, Inc. - Shipping Container Division | WI-0266 | 9/6/2018, updated 2/19/2019 | CO2e | Natural gas-fired boiler (Boiler B01) (35 MMBtu/hr) | 160 | lb CO2e/1000 lb steam | Good combustion practices, use only natural gas, equip boiler with Low NOx burners and flue gas recirculation
Green Bay Packaging, Inc. - Shipping Container Division | WI-0266 | 9/6/2018, updated 2/19/2019 | VOC | Space heaters (process P53) (40 MMBtu/hr) | 0.0055 | lb/MMBtu | Good combustion practices, use only natural gas, equip with Low NOx burners
Green Bay Packaging, Inc. - Shipping Container Division | WI-0266 | 9/6/2018, updated 2/19/2019 | CO2e | Space heaters (process P53) (40 MMBtu/hr) | no numerical limit |  | Good combustion practices, use only natural gas, equip with Low NOx burners minimum design annual fuel utilization efficiency of 90%
CPV Three Rivers, LLC - Energy Center | IL-0129 | 7/30/2018, updated 2/19/2019 | NOx | Auxiliary Boiler (96 MMBtu/hr) (used on an intemittent basis (up to 4000 hrs/yr) | 0.011 | lb/MMBtu 3-hr avg | Ultra-low NOx burners and flue gas recirculation, air preheater, automated combusion managment system with O2 trim system and automated water blowdown, and good combustion practices (LAER)
CPV Three Rivers, LLC - Energy Center | IL-0129 | 7/30/2018, updated 2/19/2019 | NOx | Auxiliary Boiler (96 MMBtu/hr) (used on an intemittent basis (up to 4000 hrs/yr) | 1.1 | lb/hr | Permit Limit
CPV Three Rivers, LLC - Energy Center | IL-0129 | 7/30/2018, updated 2/19/2019 | NOx | Auxiliary Boiler (96 MMBtu/hr) (used on an intemittent basis (up to 4000 hrs/yr) | 2.2 | ton/year | Permit Limit
CPV Three Rivers, LLC - Energy Center | IL-0129 | 7/30/2018, updated 2/19/2019 | CO | Auxiliary Boiler (96 MMBtu/hr) (used on an intemittent basis (up to 4000 hrs/yr) | 0.037 | lb/MMBtu 3-hr avg | Good Combustion Practices(BACT-PSD )
CPV Three Rivers, LLC - Energy Center | IL-0129 | 7/30/2018, updated 2/19/2019 | CO | Auxiliary Boiler (96 MMBtu/hr) (used on an intemittent basis (up to 4000 hrs/yr) | 3.6 | lb/hr | Permit Limit
CPV Three Rivers, LLC - Energy Center | IL-0129 | 7/30/2018, updated 2/19/2019 | CO | Auxiliary Boiler (96 MMBtu/hr) (used on an intemittent basis (up to 4000 hrs/yr) | 7.2 | ton/year | Permit Limit
CPV Three Rivers, LLC - Energy Center | IL-0129 | 7/30/2018, updated 2/19/2019 | TPM (PM, PM10 and PM2.5) | Auxiliary Boiler (96 MMBtu/hr) (used on an intemittent basis (up to 4000 hrs/yr) | 0.0075 | no units listed | Good Combustion Practices(BACT-PSD )
CPV Three Rivers, LLC - Energy Center | IL-0129 | 7/30/2018, updated 2/19/2019 | TPM (PM, PM10 and PM2.5) | Auxiliary Boiler (96 MMBtu/hr) (used on an intemittent basis (up to 4000 hrs/yr) | 0.72 | lb/hr | Permit Limit
CPV Three Rivers, LLC - Energy Center | IL-0129 | 7/30/2018, updated 2/19/2019 | TPM (PM, PM10 and PM2.5) | Auxiliary Boiler (96 MMBtu/hr) (used on an intemittent basis (up to 4000 hrs/yr) | 1.44 | ton/year | Permit Limit
CPV Three Rivers, LLC - Energy Center | IL-0129 | 7/30/2018, updated 2/19/2019 | Sulfuric Acid (mist, vapors, etc) | Auxiliary Boiler (96 MMBtu/hr) (used on an intemittent basis (up to 4000 hrs/yr) | 0.1 | lb/hr | Good Combustion Practices(BACT-PSD )
CPV Three Rivers, LLC - Energy Center | IL-0129 | 7/30/2018, updated 2/19/2019 | Sulfuric Acid (mist, vapors, etc) | Auxiliary Boiler (96 MMBtu/hr) (used on an intemittent basis (up to 4000 hrs/yr) | 0.2 | ton/year | Permit Limit
CPV Three Rivers, LLC - Energy Center | IL-0129 | 7/30/2018, updated 2/19/2019 | CO2e | Auxiliary Boiler (96 MMBtu/hr) (used on an intemittent basis (up to 4000 hrs/yr) | 22500 | ton/year 12-month rolling avg | Good Combustion Practices(BACT-PSD )
CPV Three Rivers, LLC - Energy Center | IL-0129 | 7/30/2018, updated 2/19/2019 | NOx | Fuel Heater (12.80 MMBtu/hr) | 0.011 | lb/MMBtu | LAER NSPS - Low NOx burners
CPV Three Rivers, LLC - Energy Center | IL-0129 | 7/30/2018, updated 2/19/2019 | NOx | Fuel Heater (12.80 MMBtu/hr) | 0.45 | lb/hr | Permit Limit
CPV Three Rivers, LLC - Energy Center | IL-0129 | 7/30/2018, updated 2/19/2019 | NOx | Fuel Heater (12.80 MMBtu/hr) | 2 | ton/year | Permit Limit
CPV Three Rivers, LLC - Energy Center | IL-0129 | 7/30/2018, updated 2/19/2019 | CO | Fuel Heater (12.80 MMBtu/hr) | 0.08 | lb/hr | Good Combustion Practices(BACT-PSD )
CPV Three Rivers, LLC - Energy Center | IL-0129 | 7/30/2018, updated 2/19/2019 | CO | Fuel Heater (12.80 MMBtu/hr) | 1.02 | lb/hr | Permit Limit
CPV Three Rivers, LLC - Energy Center | IL-0129 | 7/30/2018, updated 2/19/2019 | CO | Fuel Heater (12.80 MMBtu/hr) | 4.5 | ton/year | Permit Limit
CPV Three Rivers, LLC - Energy Center | IL-0129 | 7/30/2018, updated 2/19/2019 | TPM (PM, PM10 and PM2.5) | Fuel Heater (12.80 MMBtu/hr) | 0.0075 | lb/MMBtu | Good Combustion Practices(BACT-PSD )
CPV Three Rivers, LLC - Energy Center | IL-0129 | 7/30/2018, updated 2/19/2019 | Sulfuric Acid (mist, vapors, etc) | Fuel Heater (12.80 MMBtu/hr) | 0.014 | lb/hr | Good Combustion Practices(BACT-PSD )
CPV Three Rivers, LLC - Energy Center | IL-0129 | 7/30/2018, updated 2/19/2019 | CO2e | Fuel Heater (12.80 MMBtu/hr) | 6600 | ton/year 12-month rolling avg | Good Combustion Practices(BACT-PSD )
DTE Electric Company - Belle River Combined Cycle Power Plant | MI-0435 | 7/16/2018, updated 2/19/2019 | CO | EUAUXBOILER: Auxiliary Boiler (99.9 MMBtu/hr) | 0.007 | lb/mmbtu hourly | Good Combustion Practices, Low Sulfur Fuel (BACT-PSD SIP)
DTE Electric Company - Belle River Combined Cycle Power Plant | MI-0435 | 7/16/2018, updated 2/19/2019 | CO | EUAUXBOILER: Auxiliary Boiler (99.9 MMBtu/hr) | 0.7 | lb/hr hourly | Good Combustion Practices, Low Sulfur Fuel (BACT-PSD SIP)
DTE Electric Company - Belle River Combined Cycle Power Plant | MI-0435 | 7/16/2018, updated 2/19/2019 | NOx | EUAUXBOILER: Auxiliary Boiler (99.9 MMBtu/hr) | 0.036 | lb/mmbtu hourly | Low NOx Burners/Flue Gas Recirculation (SCR not cost effective) (BACT-PSD SIP)
DTE Electric Company - Belle River Combined Cycle Power Plant | MI-0435 | 7/16/2018, updated 2/19/2019 | NOx | EUAUXBOILER: Auxiliary Boiler (99.9 MMBtu/hr) | 3.6 | lb/hr hourly | Low NOx Burners/Flue Gas Recirculation (SCR not cost effective) (BACT-PSD SIP)
DTE Electric Company - Belle River Combined Cycle Power Plant | MI-0435 | 7/16/2018, updated 2/19/2019 | FPM | EUAUXBOILER: Auxiliary Boiler (99.9 MMBtu/hr) | 0.007 | lb/mmbtu hourly | Good Combustion Practices, Low Sulfur Fuel (BACT-PSD SIP)
DTE Electric Company - Belle River Combined Cycle Power Plant | MI-0435 | 7/16/2018, updated 2/19/2019 | FPM | EUAUXBOILER: Auxiliary Boiler (99.9 MMBtu/hr) | 0.7 | lb/hr hourly | Good Combustion Practices, Low Sulfur Fuel (BACT-PSD SIP)
DTE Electric Company - Belle River Combined Cycle Power Plant | MI-0435 | 7/16/2018, updated 2/19/2019 | TPM10 | EUAUXBOILER: Auxiliary Boiler (99.9 MMBtu/hr) | 0.007 | lb/mmbtu hourly | Good Combustion Practices, Low Sulfur Fuel (BACT-PSD SIP)
DTE Electric Company - Belle River Combined Cycle Power Plant | MI-0435 | 7/16/2018, updated 2/19/2019 | TPM10 | EUAUXBOILER: Auxiliary Boiler (99.9 MMBtu/hr) | 0.7 | lb/hr hourly | Good Combustion Practices, Low Sulfur Fuel (BACT-PSD SIP)
DTE Electric Company - Belle River Combined Cycle Power Plant | MI-0435 | 7/16/2018, updated 2/19/2019 | TPM2.5 | EUAUXBOILER: Auxiliary Boiler (99.9 MMBtu/hr) | 0.075 | lb/mmbtu hourly | Good Combustion Practices (BACT-PSD SIP)
DTE Electric Company - Belle River Combined Cycle Power Plant | MI-0435 | 7/16/2018, updated 2/19/2019 | TPM2.5 | EUAUXBOILER: Auxiliary Boiler (99.9 MMBtu/hr) | 7.49 | lb/hr hourly | Good Combustion Practices (BACT-PSD SIP)
DTE Electric Company - Belle River Combined Cycle Power Plant | MI-0435 | 7/16/2018, updated 2/19/2019 | VOC | EUAUXBOILER: Auxiliary Boiler (99.9 MMBtu/hr) | 0.008 | lb/mmbtu hourly | Good Combustion Controls (BACT-PSD SIP)
DTE Electric Company - Belle River Combined Cycle Power Plant | MI-0435 | 7/16/2018, updated 2/19/2019 | VOC | EUAUXBOILER: Auxiliary Boiler (99.9 MMBtu/hr) | 0.8 | lb/hr hourly | Good Combustion Controls (BACT-PSD SIP)
DTE Electric Company - Belle River Combined Cycle Power Plant | MI-0435 | 7/16/2018, updated 2/19/2019 | Sulfuric Acid (mist, vapors, etc) | EUAUXBOILER: Auxiliary Boiler (99.9 MMBtu/hr) | 0.34 | gr s/100 scf Fuel supplier records | Good Combustion Practices, Low Sulfur Fuel (BACT-PSD NSPS SIP)
DTE Electric Company - Belle River Combined Cycle Power Plant | MI-0435 | 7/16/2018, updated 2/19/2019 | CO2e | EUAUXBOILER: Auxiliary Boiler (99.9 MMBtu/hr) | 25623 | ton/year 12-month rolling time period | Energy Efficiency Measures, Use of Natural Gas (BACT-PSD)
DTE Electric Company - Belle River Combined Cycle Power Plant | MI-0435 | 7/16/2018, updated 2/19/2019 | CO | EUFUELHTR1: Natural gas fired fuel heater (20.80 MMBtu/hr) | 0.77 | lb/hr hourly | Good Combustion Controls (BACT-PSD SIP)
DTE Electric Company - Belle River Combined Cycle Power Plant | MI-0435 | 7/16/2018, updated 2/19/2019 | NOx | EUFUELHTR1: Natural gas fired fuel heater (20.80 MMBtu/hr) | 0.75 | lb/hr hourly | Low NOx Burners (BACT-PSD SIP)
DTE Electric Company - Belle River Combined Cycle Power Plant | MI-0435 | 7/16/2018, updated 2/19/2019 | FPM | EUFUELHTR1: Natural gas fired fuel heater (20.80 MMBtu/hr) | 0.15 | lb/hr hourly | Low Sulfur Fuel (BACT-PSD SIP)
DTE Electric Company - Belle River Combined Cycle Power Plant | MI-0435 | 7/16/2018, updated 2/19/2019 | TPM10 | EUFUELHTR1: Natural gas fired fuel heater (20.80 MMBtu/hr) | 0.15 | lb/hr hourly | Low Sulfur Fuel (Oxidation catalyst is not economically feasible) (BACT-PSD SIP)
DTE Electric Company - Belle River Combined Cycle Power Plant | MI-0435 | 7/16/2018, updated 2/19/2019 | TPM2.5 | EUFUELHTR1: Natural gas fired fuel heater (20.80 MMBtu/hr) | 0.15 | lb/hr hourly | Low Sulfur Fuel (BACT-PSD SIP)
DTE Electric Company - Belle River Combined Cycle Power Plant | MI-0435 | 7/16/2018, updated 2/19/2019 | VOC | EUFUELHTR1: Natural gas fired fuel heater (20.80 MMBtu/hr) | 0.17 | lb/hr hourly | Good Combustion Controls (BACT-PSD SIP)
DTE Electric Company - Belle River Combined Cycle Power Plant | MI-0435 | 7/16/2018, updated 2/19/2019 | Sulfuric Acid (mist, vapors, etc) | EUFUELHTR1: Natural gas fired fuel heater (20.80 MMBtu/hr) | 0.34 | gr s/100 scf Fuel supplier records | Low Sulfur Fuel (BACT-PSD SIP)
DTE Electric Company - Belle River Combined Cycle Power Plant | MI-0435 | 7/16/2018, updated 2/19/2019 | CO2e | EUFUELHTR1: Natural gas fired fuel heater (20.80 MMBtu/hr) | 6310 | ton/year 12-month rolling time period (combined EUFUELHTR1 and EUFUELHTR2) | Natural Gas Fuel (BACT-PSD)
DTE Electric Company - Belle River Combined Cycle Power Plant | MI-0435 | 7/16/2018, updated 2/19/2019 | CO | EUFUELHTR2: Natural gas fired fuel heater (3.80 MMBtu/hr) | 0.14 | lb/hr hourly | Good Combustion Controls (BACT-PSD SIP)
DTE Electric Company - Belle River Combined Cycle Power Plant | MI-0435 | 7/16/2018, updated 2/19/2019 | NOx | EUFUELHTR2: Natural gas fired fuel heater (3.80 MMBtu/hr) | 0.14 | lb/hr hourly | Low NOx Burners (BACT-PSD SIP)
DTE Electric Company - Belle River Combined Cycle Power Plant | MI-0435 | 7/16/2018, updated 2/19/2019 | FPM | EUFUELHTR2: Natural gas fired fuel heater (3.80 MMBtu/hr) | 0.03 | lb/hr hourly | Low Sulfur Fuel (BACT-PSD SIP)
DTE Electric Company - Belle River Combined Cycle Power Plant | MI-0435 | 7/16/2018, updated 2/19/2019 | TPM10 | EUFUELHTR2: Natural gas fired fuel heater (3.80 MMBtu/hr) | 0.03 | lb/hr hourly | Low Sulfur Fuel (oxidation catalyst not economically feasible) (BACT-PSD SIP)
DTE Electric Company - Belle River Combined Cycle Power Plant | MI-0435 | 7/16/2018, updated 2/19/2019 | TPM2.5 | EUFUELHTR2: Natural gas fired fuel heater (3.80 MMBtu/hr) | 0.03 | lb/hr hourly | BACT PSD SIP Low Sulfur Fuel (BACT-PSD SIP)
DTE Electric Company - Belle River Combined Cycle Power Plant | MI-0435 | 7/16/2018, updated 2/19/2019 | VOC | EUFUELHTR2: Natural gas fired fuel heater (3.80 MMBtu/hr) | 0.03 | lb/hr hourly | Good Combustion Controls (BACT-PSD SIP)
DTE Electric Company - Belle River Combined Cycle Power Plant | MI-0435 | 7/16/2018, updated 2/19/2019 | Sulfuric Acid (mist, vapors, etc) | EUFUELHTR2: Natural gas fired fuel heater (3.80 MMBtu/hr) | 0.34 | gr s/100 scf Fuel supplier records | Low Sulfur Fuel (BACT-PSD SIP)
DTE Electric Company - Belle River Combined Cycle Power Plant | MI-0435 | 7/16/2018, updated 2/19/2019 | CO2e | EUFUELHTR2: Natural gas fired fuel heater (3.80 MMBtu/hr) | 6310 | ton/year 12-month rolling time period (combined EUFUELHTR1 and EUFUELHTR2) | Natural Gas Fuel (BACT-PSD)
Marshall Energy Center LLC - MEC North, LLC and MEC South, LLC | MI-0433 | 6/29/2018, updated 2/19/2019 | CO | EUAUXBOILER (North Plant): Auxiliary Boiler (61.5 MMBtu/hr) | 0.08 | lb/MMBtu hourly | Good Combustion Practices (oxidation catalyst not economically feasible) (BACT-PSD SIP)
Marshall Energy Center LLC - MEC North, LLC and MEC South, LLC | MI-0433 | 6/29/2018, updated 2/19/2019 | NOx | EUAUXBOILER (North Plant): Auxiliary Boiler (61.5 MMBtu/hr) | 0.04 | lb/MMBtu 30-day rolling avg time period | Low NOx Burners/flue gas recirculation and good combustion practices (SCR not economically feasible) (BACT-PSD SIP)
Marshall Energy Center LLC - MEC North, LLC and MEC South, LLC | MI-0433 | 6/29/2018, updated 2/19/2019 | FPM | EUAUXBOILER (North Plant): Auxiliary Boiler (61.5 MMBtu/hr) | 0.005 | lb/MMBtu hourly | Good Combustion Practices (BACT-PSD SIP)
Marshall Energy Center LLC - MEC North, LLC and MEC South, LLC | MI-0433 | 6/29/2018, updated 2/19/2019 | TPM10 | EUAUXBOILER (North Plant): Auxiliary Boiler (61.5 MMBtu/hr) | 0.46 | lb/hr hourly | Good Combustion Practices (no control equipment economically feasible) (BACT-PSD SIP)
Marshall Energy Center LLC - MEC North, LLC and MEC South, LLC | MI-0433 | 6/29/2018, updated 2/19/2019 | TPM2.5 | EUAUXBOILER (North Plant): Auxiliary Boiler (61.5 MMBtu/hr) | 0.46 | lb/hr hourly | Good Combustion Practices (no control equipment economically feasible) (BACT-PSD SIP)
Marshall Energy Center LLC - MEC North, LLC and MEC South, LLC | MI-0433 | 6/29/2018, updated 2/19/2019 | VOC | EUAUXBOILER (North Plant): Auxiliary Boiler (61.5 MMBtu/hr) | 0.004 | lb/MMBtu hourly | Good Combustion Practices (oxidation catalysts not economically feasible) (BACT-PSD SIP)
Marshall Energy Center LLC - MEC North, LLC and MEC South, LLC | MI-0433 | 6/29/2018, updated 2/19/2019 | SO2 | EUAUXBOILER (North Plant): Auxiliary Boiler (61.5 MMBtu/hr) | 1.8 | lb/MMscf monthly | Good Combustion Practices and use of pipeline quality natural gas (BACT-PSD NSPS SIP)
Marshall Energy Center LLC - MEC North, LLC and MEC South, LLC | MI-0433 | 6/29/2018, updated 2/19/2019 | SO2 | EUAUXBOILER (North Plant): Auxiliary Boiler (61.5 MMBtu/hr) | 0.6 | gr s/100 scf Fuel supplier records | Good Combustion Practices and use of pipeline quality natural gas (emission factor based on natural gas material limit of 2,000 grains of sulfur per MMSCF) (BACT-PSD NSPS SIP)
Marshall Energy Center LLC - MEC North, LLC and MEC South, LLC | MI-0433 | 6/29/2018, updated 2/19/2019 | CO2e | EUAUXBOILER (North Plant): Auxiliary Boiler (61.5 MMBtu/hr) | 31540 | ton/year 12-month rolling time period | Energy efficiency measures and the use of a low carbon fuel (pipeline quality natural gas) (BACT-PSD)
Marshall Energy Center LLC - MEC North, LLC and MEC South, LLC | MI-0433 | 6/29/2018, updated 2/19/2019 | CO | EUAUXBOILER (South Plant): Auxiliary Boiler (61.5 MMBtu/hr) | 0.08 | lb/MMBtu hourly | Good Combustion Practices (oxidation catalyst not economically feasible) (BACT-PSD SIP)
Marshall Energy Center LLC - MEC North, LLC and MEC South, LLC | MI-0433 | 6/29/2018, updated 2/19/2019 | NOx | EUAUXBOILER (South Plant): Auxiliary Boiler (61.5 MMBtu/hr) | 0.04 | lb/MMBtu 30-day rolling avg time period | Low NOx Burners/flue gas recirculation and good combustion practices (SCR not economically feasible) (BACT-PSD SIP)
Marshall Energy Center LLC - MEC North, LLC and MEC South, LLC | MI-0433 | 6/29/2018, updated 2/19/2019 | FPM | EUAUXBOILER (South Plant): Auxiliary Boiler (61.5 MMBtu/hr) | 0.005 | lb/MMBtu hourly | Good Combustion Practices (BACT-PSD SIP)
Marshall Energy Center LLC - MEC North, LLC and MEC South, LLC | MI-0433 | 6/29/2018, updated 2/19/2019 | TPM10 | EUAUXBOILER (South Plant): Auxiliary Boiler (61.5 MMBtu/hr) | 0.46 | lb/hr hourly | Good Combustion Practices (no control equipment economically feasible) (BACT-PSD SIP)
Marshall Energy Center LLC - MEC North, LLC and MEC South, LLC | MI-0433 | 6/29/2018, updated 2/19/2019 | TPM2.5 | EUAUXBOILER (South Plant): Auxiliary Boiler (61.5 MMBtu/hr) | 0.46 | lb/hr hourly | Good Combustion Practices (no control equipment economically feasible) (BACT-PSD SIP)
Marshall Energy Center LLC - MEC North, LLC and MEC South, LLC | MI-0433 | 6/29/2018, updated 2/19/2019 | VOC | EUAUXBOILER (South Plant): Auxiliary Boiler (61.5 MMBtu/hr) | 0.004 | lb/MMBtu hourly | Good Combustion Practices (oxidation catalysts not economically feasible) (BACT-PSD SIP)
Marshall Energy Center LLC - MEC North, LLC and MEC South, LLC | MI-0433 | 6/29/2018, updated 2/19/2019 | SO2 | EUAUXBOILER (South Plant): Auxiliary Boiler (61.5 MMBtu/hr) | 1.8 | lb/MMscf monthly | Good Combustion Practices and use of pipeline quality natural gas (BACT-PSD NSPS SIP)
Marshall Energy Center LLC - MEC North, LLC and MEC South, LLC | MI-0433 | 6/29/2018, updated 2/19/2019 | SO2 | EUAUXBOILER (South Plant): Auxiliary Boiler (61.5 MMBtu/hr) | 0.6 | gr s/100 scf Fuel supplier records | Good Combustion Practices and use of pipeline quality natural gas (emission factor based on natural gas material limit of 2,000 grains of sulfur per MMSCF) (BACT-PSD NSPS SIP)
Marshall Energy Center LLC - MEC North, LLC and MEC South, LLC | MI-0433 | 6/29/2018, updated 2/19/2019 | CO2e | EUAUXBOILER (South Plant): Auxiliary Boiler (61.5 MMBtu/hr) | 31540 | ton/year 12-month rolling time period | Energy efficiency measures and the use of a low carbon fuel (pipeline quality natural gas) (BACT-PSD)
Dominion Energy Transmission, Inc. - Mockingbird Hill Compressor Station | WV-0031 | 6/14/2018, updated 9/24/2018 | TPM2.5 | WH-1 - Boiler (8.72 MMBtu/hr) | 0.28 | ton/year 12-month rolling | Limited to Natural Gas (Monitoring is limit to either fuel usage or tracking hours of operation) (BACT-PSD SIP)
Dominion Energy Transmission, Inc. - Mockingbird Hill Compressor Station | WV-0031 | 6/14/2018, updated 9/24/2018 | TPM10 | WH-1 - Boiler (8.72 MMBtu/hr) | 0.28 | ton/year 12-month rolling | Limited to Natural Gas (Monitoring is limit to either fuel usage or tracking hours of operation) (BACT-PSD SIP)
Dominion Energy Transmission, Inc. - Mockingbird Hill Compressor Station | WV-0031 | 6/14/2018, updated 9/24/2018 | TPM | WH-1 - Boiler (8.72 MMBtu/hr) | 0.28 | ton/year 12-month rolling | Limited to Natural Gas (Monitoring is limit to either fuel usage or tracking hours of operation) (BACT-PSD SIP)
Dominion Energy Transmission, Inc. - Mockingbird Hill Compressor Station | WV-0031 | 6/14/2018, updated 9/24/2018 | CO2e | WH-1 - Boiler (8.72 MMBtu/hr) | 4468 | ton/year 12-month rolling | Restricted to pipeline quality natural gas and tune-up the boiler once every five years (BACT-PSD)
ESC Harrison County Power, LLC - Harrison County Power Plant | WV-0029 | 3/27/2018, updated 6/25/2018 | CO | Auxiliary Boiler (77.8 MMBtu/hr) | 2.88 | lb/hr | Good Combustion Practices (BACT-PSD)
ESC Harrison County Power, LLC - Harrison County Power Plant | WV-0029 | 3/27/2018, updated 6/25/2018 | CO | Auxiliary Boiler (77.8 MMBtu/hr) | 6.58 | tons/year | Good Combustion Practices (BACT-PSD)
ESC Harrison County Power, LLC - Harrison County Power Plant | WV-0029 | 3/27/2018, updated 6/25/2018 | CO | Auxiliary Boiler (77.8 MMBtu/hr) | 0.037 | lb/MMBtu | Good Combustion Practices (BACT-PSD)
ESC Harrison County Power, LLC - Harrison County Power Plant | WV-0029 | 3/27/2018, updated 6/25/2018 | NOx | Auxiliary Boiler (77.8 MMBtu/hr) | 0.86 | lb/hr | Low NOx Burners/flue gas recirculation and good combustion practices (BACT-PSD)
ESC Harrison County Power, LLC - Harrison County Power Plant | WV-0029 | 3/27/2018, updated 6/25/2018 | NOx | Auxiliary Boiler (77.8 MMBtu/hr) | 1.96 | tons/year | Low NOx Burners/flue gas recirculation and good combustion practices (BACT-PSD)
ESC Harrison County Power, LLC - Harrison County Power Plant | WV-0029 | 3/27/2018, updated 6/25/2018 | NOx | Auxiliary Boiler (77.8 MMBtu/hr) | 0.0011 | lb/MMBtu | Low NOx Burners/flue gas recirculation and good combustion practices (BACT-PSD)
ESC Harrison County Power, LLC - Harrison County Power Plant | WV-0029 | 3/27/2018, updated 6/25/2018 | TPM | Auxiliary Boiler (77.8 MMBtu/hr) | 0.6 | lb/hr | Low NOx Burners/flue gas recirculation and good combustion practices (BACT-PSD SIP)
ESC Harrison County Power, LLC - Harrison County Power Plant | WV-0029 | 3/27/2018, updated 6/25/2018 | TPM | Auxiliary Boiler (77.8 MMBtu/hr) | 1.38 | tons/year | Low NOx Burners/flue gas recirculation and good combustion practices (BACT-PSD SIP)
ESC Harrison County Power, LLC - Harrison County Power Plant | WV-0029 | 3/27/2018, updated 6/25/2018 | TPM | Auxiliary Boiler (77.8 MMBtu/hr) | 0.008 | lb/MMBtu | Low NOx Burners/flue gas recirculation and good combustion practices (BACT-PSD SIP)
ESC Harrison County Power, LLC - Harrison County Power Plant | WV-0029 | 3/27/2018, updated 6/25/2018 | VOC | Auxiliary Boiler (77.8 MMBtu/hr) | 0.62 | lb/hr | Use of Natural Gas, Good Combustion Practices (BACT-PSD SIP)
ESC Harrison County Power, LLC - Harrison County Power Plant | WV-0029 | 3/27/2018, updated 6/25/2018 | VOC | Auxiliary Boiler (77.8 MMBtu/hr) | 1.42 | tons/year | Use of Natural Gas, Good Combustion Practices (BACT-PSD SIP)
ESC Harrison County Power, LLC - Harrison County Power Plant | WV-0029 | 3/27/2018, updated 6/25/2018 | VOC | Auxiliary Boiler (77.8 MMBtu/hr) | 0.008 | lb/MMBtu | Use of Natural Gas, Good Combustion Practices (BACT-PSD SIP)
ESC Harrison County Power, LLC - Harrison County Power Plant | WV-0029 | 3/27/2018, updated 6/25/2018 | Sulfuric Acid (mist, vapors, etc) | Auxiliary Boiler (77.8 MMBtu/hr) | 0.0132 | lb/hr | Use of Natural Gas (BACT-PSD SIP)
ESC Harrison County Power, LLC - Harrison County Power Plant | WV-0029 | 3/27/2018, updated 6/25/2018 | Sulfuric Acid (mist, vapors, etc) | Auxiliary Boiler (77.8 MMBtu/hr) | 0.03 | tons/year | Use of Natural Gas (BACT-PSD SIP)
ESC Harrison County Power, LLC - Harrison County Power Plant | WV-0029 | 3/27/2018, updated 6/25/2018 | Sulfuric Acid (mist, vapors, etc) | Auxiliary Boiler (77.8 MMBtu/hr) | 0.0002 | lb/MMBtu | Use of Natural Gas (BACT-PSD SIP)
ESC Harrison County Power, LLC - Harrison County Power Plant | WV-0029 | 3/27/2018, updated 6/25/2018 | CO2e | Auxiliary Boiler (77.8 MMBtu/hr) | 9107 | lb/hr emission limit | Use of Natural Gas (BACT-PSD)
ESC Harrison County Power, LLC - Harrison County Power Plant | WV-0029 | 3/27/2018, updated 6/25/2018 | CO2e | Auxiliary Boiler (77.8 MMBtu/hr) | 20837 | tons/year emission limit | Use of Natural Gas (BACT-PSD)
ESC Harrison County Power, LLC - Harrison County Power Plant | WV-0029 | 3/27/2018, updated 6/25/2018 | CO2e | Auxiliary Boiler (77.8 MMBtu/hr) | 9107 | lb/hr standard emission | Use of Natural Gas (BACT-PSD)
Florida Power and Light Company - Dania Beach Energy Center | FL-0363 (draft) | 12/4/2017, updated 4/11/2018 | CO | 99.8 MMBtu/hr Auxiliary Boiler | 0.08 | lb/MMBtu | Clean Fuel (Compliance by initial and annual stack test (EPA/OER mthd 10), or manufacturer guarantee. CO also serves as proxy for VOC.) (BACT-PSD)
Florida Power and Light Company - Dania Beach Energy Center | FL-0363 (draft) | 12/4/2017, updated 4/11/2018 | SO2 | 99.8 MMBtu/hr Auxiliary Boiler | no numeric limit |  | Clean Fuel (May only fire natural gas with sulfur content less than 2 grains per 100 scf. This limits SO2, SAM, PM, PM10, and PM2.5) (BACT-PSD NSPS)
Florida Power and Light Company - Dania Beach Energy Center | FL-0363 (draft) | 12/4/2017, updated 4/11/2018 | Sulfuric Acid (mist, vapors, etc) | 99.8 MMBtu/hr Auxiliary Boiler | no numeric limit |  | Clean Fuel (May only fire natural gas with sulfur content less than 2 grains per 100 scf. This limits SO2, SAM, PM, PM10, and PM2.5) (BACT-PSD NSPS)
Florida Power and Light Company - Dania Beach Energy Center | FL-0363 (draft) | 12/4/2017, updated 4/11/2018 | FPM | 99.8 MMBtu/hr Auxiliary Boiler | no numeric limit |  | Clean Fuel (May only fire natural gas with sulfur content less than 2 grains per 100 scf. This limits SO2, SAM, PM, PM10, and PM2.5) (BACT-PSD NSPS)
Florida Power and Light Company - Dania Beach Energy Center | FL-0363 (draft) | 12/4/2017, updated 4/11/2018 | TPM10 | 99.8 MMBtu/hr Auxiliary Boiler | no numeric limit |  | Clean Fuel (May only fire natural gas with sulfur content less than 2 grains per 100 scf. This limits SO2, SAM, PM, PM10, and PM2.5) (BACT-PSD)
Florida Power and Light Company - Dania Beach Energy Center | FL-0363 (draft) | 12/4/2017, updated 4/11/2018 | TPM2.5 | 99.8 MMBtu/hr Auxiliary Boiler | no numeric limit |  | Clean Fuel (May only fire natural gas with sulfur content less than 2 grains per 100 scf. This limits SO2, SAM, PM, PM10, and PM2.5) (BACT-PSD)
Holland Board of Public Works - East 5th Street | MI-0424 (draft) (update of MI-0412) | 12/5/2016, 7/31/17 update | CO | EUAUXBOILER (Auxiliary Boiler) | 0.077 | lb/MMBtu Test protocol will specify avg time | SIP - Good combustion practices (83.5 MMBtu/hr)
Holland Board of Public Works - East 5th Street | MI-0424 (draft) | 12/5/2016, 7/31/17 update | NOx | EUAUXBOILER (Auxiliary Boiler) | 0.05 | lb/MMBtu Test protocol will specify avg time | SIP - Low NOx burners/Internal flue gas recirculation and good combustion practices (83.5 MMBtu/hr)
Holland Board of Public Works - East 5th Street | MI-0424 (draft) | 12/5/2016, 7/31/17 update | FPM | EUAUXBOILER (Auxiliary Boiler) | 0.0018 | lb/MMBtu Test protocol will specify avg time | Good combustion practices (83.5 MMBtu/hr)
Holland Board of Public Works - East 5th Street | MI-0424 (draft) | 12/5/2016, 7/31/17 update | TPM10 | EUAUXBOILER (Auxiliary Boiler) | 0.007 | lb/MMBtu Test protocol will specify avg time | SIP - Good combustion practices (83.5 MMBtu/hr)
Holland Board of Public Works - East 5th Street | MI-0424 (draft) | 12/5/2016, 7/31/17 update | TPM2.5 | EUAUXBOILER (Auxiliary Boiler) | 0.007 | lb/MMBtu Test protocol will specify avg time | SIP - Good combustion practices (83.5 MMBtu/hr)
Holland Board of Public Works - East 5th Street | MI-0424 (draft) | 12/5/2016, 7/31/17 update | VOC | EUAUXBOILER (Auxiliary Boiler) | 0.008 | lb/MMBtu Test protocol will specify avg time | Good combustion practices (83.5 MMBtu/hr)
Holland Board of Public Works - East 5th Street | MI-0424 (draft) | 12/5/2016, 7/31/17 update | CO2e | EUAUXBOILER (Auxiliary Boiler) | 43283 | tpy 12-month rolling time period | Good combustion practices (83.5 MMBtu/hr)
Rextac, LLC - Odessa Petrochemical Plant | TX-0813 (draft) | 11/22/2016, 12/1/16 update | VOC | Small Boiler | 0.0005 | MMBtu/hr | NSPS Dc - Best combustion practices (39.9 MMBtu/hr)
CPV Fairview, LLC - CPV Fairview Energy Center | PA-0310 | 9/2/16, 7/31/17 update | NOx | Auxilary boiler | 0.11 | Llb/MMBtu Avg of 3 1-hr test runs | NSPS - Ultra low NOx burners, FGR, good combustion practices (Operation of the auxiliary boiler shall not exceed 4000 hrs in any continuous 12-month period) (92.4 MMBtu/hr)
CPV Fairview, LLC - CPV Fairview Energy Center | PA-0310 | 9/2/16, 7/31/17 update | NOx | Auxilary boiler | 2.03 | tpy 12-month rolling basis | NSPS - Ultra low NOx burners, FGR, good combustion practices (Operation of the auxiliary boiler shall not exceed 4000 hrs in any continuous 12-month period) (92.4 MMBtu/hr)
CPV Fairview, LLC - CPV Fairview Energy Center | PA-0310 | 9/2/16, 7/31/17 update | CO | Auxilary boiler | 0.037 | lb/MMBtu Avg of 3 1-hr test runs | NSPS - ULSD and good combustion practices (Operation of the auxiliary boiler shall not exceed 4000 hrs in any continuous 12-month period) (92.4 MMBtu/hr)
CPV Fairview, LLC - CPV Fairview Energy Center | PA-0310 | 9/2/16, 7/31/17 update | CO | Auxilary boiler | 6.84 | tpy 12-month rolling basis | NSPS - ULSD and good combustion practices (Operation of the auxiliary boiler shall not exceed 4000 hrs in any continuous 12-month period) (92.4 MMBtu/hr)
CPV Fairview, LLC - CPV Fairview Energy Center | PA-0310 | 9/2/16, 7/31/17 update | TPM | Auxilary boiler | 0.007 | lb/MMBtu | NSPS - ULSD and good combustion practices (Operation of the auxiliary boiler shall not exceed 4000 hrs in any continuous 12-month period) (92.4 MMBtu/hr)
CPV Fairview, LLC - CPV Fairview Energy Center | PA-0310 | 9/2/16, 7/31/17 update | TPM | Auxilary boiler | 1.29 | tpy 12-month rolling basis | NSPS - ULSD and good combustion practices (Operation of the auxiliary boiler shall not exceed 4000 hrs in any continuous 12-month period) (92.4 MMBtu/hr)
CPV Fairview, LLC - CPV Fairview Energy Center | PA-0310 | 9/2/16, 7/31/17 update | TPM10 | Auxilary boiler | 0.007 | lb/MMBtu | NSPS - ULSD and good combustion practices (Operation of the auxiliary boiler shall not exceed 4000 hrs in any continuous 12-month period) (92.4 MMBtu/hr)
CPV Fairview, LLC - CPV Fairview Energy Center | PA-0310 | 9/2/16, 7/31/17 update | TPM10 | Auxilary boiler | 1.29 | tpy 12-month rolling basis | NSPS - ULSD and good combustion practices (Operation of the auxiliary boiler shall not exceed 4000 hrs in any continuous 12-month period) (92.4 MMBtu/hr)
CPV Fairview, LLC - CPV Fairview Energy Center | PA-0310 | 9/2/16, 7/31/17 update | TPM2.5 | Auxilary boiler | 0.007 | lb/MMBtu | NSPS - ULSD and good combustion practices (Operation of the auxiliary boiler shall not exceed 4000 hrs in any continuous 12-month period) (92.4 MMBtu/hr)
CPV Fairview, LLC - CPV Fairview Energy Center | PA-0310 | 9/2/16, 7/31/17 update | TPM2.5 | Auxilary boiler | 1.29 | tpy 12-month rolling basis | NSPS - ULSD and good combustion practices (Operation of the auxiliary boiler shall not exceed 4000 hrs in any continuous 12-month period) (92.4 MMBtu/hr)
CPV Fairview, LLC - CPV Fairview Energy Center | PA-0310 | 9/2/16, 7/31/17 update | VOC | Auxilary boiler | 0.004 | lb/MMBtu Avg of 3 1-hr test runs | NSPS - ULSD and good combustion practices (Operation of the auxiliary boiler shall not exceed 4000 hrs in any continuous 12-month period) (92.4 MMBtu/hr)
CPV Fairview, LLC - CPV Fairview Energy Center | PA-0310 | 9/2/16, 7/31/17 update | VOC | Auxilary boiler | 0.74 | tpy 12-month rolling basis | NSPS - ULSD and good combustion practices (Operation of the auxiliary boiler shall not exceed 4000 hrs in any continuous 12-month period) (92.4 MMBtu/hr)
Stonegate Power, LLC - Middlesex Energy Center, LLC | NJ-0085 | 7/19/16, 11/3/16 update | NOx | Auxilary boiler | 0.975 | lb/hr avg of three 1-hour initial stack test | NSPS - Low Nox burners and FGR and use of natural gas as a clean burning fuel (97.5 MMBtu/hr)(4000.00 H/YR)
Stonegate Power, LLC - Middlesex Energy Center, LLC | NJ-0085 | 7/19/16, 11/3/16 update | NOx | Auxilary boiler | 0.01 | lb/MMBtu avg of three 1-hour initial stack test | NSPS - Low Nox burners and FGR and use of natural gas as a clean burning fuel (97.5 MMBtu/hr)(4000.00 H/YR)
Stonegate Power, LLC - Middlesex Energy Center, LLC | NJ-0085 | 7/19/16, 11/3/16 update | CO | Auxilary boiler | 3.6 | lb/hr avg of three 1-hour initial stack test | Use of natural gas as a clean burning fuel and good combustion practices (97.5 MMBtu/hr)(4000.00 H/YR)
Stonegate Power, LLC - Middlesex Energy Center, LLC | NJ-0085 | 7/19/16, 11/3/16 update | VOC | Auxilary boiler | 0.488 | lb/hr avg of three 1-hour initial stack tests initially | Use of natural gas as a clean burning fuel and good combustion practices (97.5 MMBtu/hr)(4000.00 H/YR)
Stonegate Power, LLC - Middlesex Energy Center, LLC | NJ-0085 | 7/19/16, 11/3/16 update | FPM | Auxilary boiler | 0.181 | lb/hr avg of three 1-hour initial stack tests initially | Use of natural gas as a clean burning fuel and good combustion practices (97.5 MMBtu/hr)(4000.00 H/YR)
Stonegate Power, LLC - Middlesex Energy Center, LLC | NJ-0085 | 7/19/16, 11/3/16 update | TPM10 | Auxilary boiler | 0.488 | lb/hr avg of three 1-hour initial stack tests initially | Use of natural gas as a clean burning fuel and good combustion practices (97.5 MMBtu/hr)(4000.00 H/YR)
Stonegate Power, LLC - Middlesex Energy Center, LLC | NJ-0085 | 7/19/16, 11/3/16 update | TPM2.5 | Auxilary boiler | 0.488 | lb/hr avg of three 1-hour initial stack tests initially | Use of natural gas as a clean burning fuel and good combustion practices (97.5 MMBtu/hr)(4000.00 H/YR)
Stonegate Power, LLC - Middlesex Energy Center, LLC | NJ-0085 | 7/19/16, 11/3/16 update | SO2 | Auxilary boiler | 0.128 | lb/hr | Use of natural gas as a clean burning fuel low sulfur fuel (SUBJECT TO NJDEP STATE-OF-THE-ART REQUIREMENTS) (97.5 MMBtu/hr)(4000.00 H/YR)
Stonegate Power, LLC - Middlesex Energy Center, LLC | NJ-0085 | 7/19/16, 11/3/16 update | Sulfuric Acid (Mist, Vapors, etc) | Auxilary boiler | 0.01 | lb/hr | Use of natural gas as a clean burning fuel low sulfur fuel (97.5 MMBtu/hr)(4000.00 H/YR)
DTE Gas Company - Milford Compressor Station | MI-0420 | 6/3/16, 4/27/17 update | NOx | FGAUXBOILERS | 14 | ppmv at 15% O2; Test Protocol (each boiler) | SIP - Ultra Low NOx Burners and good combustion practices (2 boilers at 6 MMBtu/hr each)
DTE Gas Company - Milford Compressor Station | MI-0420 | 6/3/16, 4/27/17 update | CO | FGAUXBOILERS | 0.08 | lb/MMBtu each; Test Protocol | SIP - Good combustion practices and clean burn fuel (pipeline quality natural gas) (2 boilers at 6 MMBtu/hr each)
DTE Gas Company - Milford Compressor Station | MI-0420 | 6/3/16, 4/27/17 update | TPM10 | FGAUXBOILERS | 0.0075 | lb/MMBtu each; Test Protocol | SIP - Good combustion practices and low sulfur fuel (pipeline quality natural gas) (2 boilers at 6 MMBtu/hr each)
DTE Gas Company - Milford Compressor Station | MI-0420 | 6/3/16, 4/27/17 update | TPM2.5 | FGAUXBOILERS | 0.0075 | lb/MMBtu each; Test Protocol | SIP - Good combustion practices and low sulfur fuel (pipeline quality natural gas) (2 boilers at 6 MMBtu/hr each)
DTE Gas Company - Milford Compressor Station | MI-0420 | 6/3/16, 4/27/17 update | CO2e | FGAUXBOILERS | 6155 | tpy 12-month rolling time period | Use of pipeline quality natural gas and energy efficiency measures (2 boilers at 6 MMBtu/hr each)
PSEG Fossil LLC Sewaren Generating Station | NJ-0084 | 3/10/16, 7/25/16 update | NOx | Auxiliary Boiler firing natural gas | 0.8 | lb/hr avg of three 1-hour stack tests | NSPS - Low NOx burners and FGR (80 MMBtu/hr)
PSEG Fossil LLC Sewaren Generating Station | NJ-0084 | 3/10/16, 7/25/16 update | NOx | Auxiliary Boiler firing natural gas | 0.01 | lb/MMBtu avg of three 1-hour stack tests | NSPS - Low NOx burners and FGR (80 MMBtu/hr)
PSEG Fossil LLC Sewaren Generating Station | NJ-0084 | 3/10/16, 7/25/16 update | CO | Auxiliary Boiler firing natural gas | 2.88 | lb/hr avg of three 1-hour stack tests | Use of good combustion practices and use of natural gas a clean burning fuel (80 MMBtuhr)
PSEG Fossil LLC Sewaren Generating Station | NJ-0084 | 3/10/16, 7/25/16 update | VOC | Auxiliary Boiler firing natural gas | 0.32 | lb/hr avg of three 1-hour stack tests | Use of good combustion practices and use of natural gas a clean burning fuel (80 MMBtuhr)
PSEG Fossil LLC Sewaren Generating Station | NJ-0084 | 3/10/16, 7/25/16 update | FPM | Auxiliary Boiler firing natural gas | 0.26 | lb/hr avg of three 1-hour stack tests | Use of natural gas a clean burning fuel (80 MMBtuhr)
PSEG Fossil LLC Sewaren Generating Station | NJ-0084 | 3/10/16, 7/25/16 update | TPM10 | Auxiliary Boiler firing natural gas | 0.4 | lb/hr avg of three 1-hour stack tests | Use of natural gas a clean burning fuel (80 MMBtuhr)
PSEG Fossil LLC Sewaren Generating Station | NJ-0084 | 3/10/16, 7/25/16 update | TPM2.5 | Auxiliary Boiler firing natural gas | 0.4 | lb/hr avg of three 1-hour stack tests | Use of natural gas a clean burning fuel (80 MMBtuhr)
PSEG Fossil LLC Sewaren Generating Station | NJ-0084 | 3/10/16, 7/25/16 update | SO2 | Auxiliary Boiler firing natural gas | 0.12 | lb/hr | Use of natural gas a low sulfur fuel (80 MMBtu/hr)
PSEG Fossil LLC Sewaren Generating Station | NJ-0084 | 3/10/16, 7/25/16 update | Sulfuric Acid (Mist, Vapors, etc) | Auxiliary Boiler firing natural gas | 0.02 | lb/hr | Use of natural gas a low sulfur fuel (80 MMBtu/hr)
Florida Power & Light - Okeechobee Clean Energy Center | FL-0356 | 3/9/16, 7/6/16 update | CO | Auxiliary Boiler, 99.8 MMBtu/hr | 0.08 | lb/MMBtu | Proper combustion prevents CO - only ng, limited to 2000 hours per year
Florida Power & Light - Okeechobee Clean Energy Center | FL-0356 | 3/9/16, 7/6/16 update | NOx | Auxiliary Boiler, 99.8 MMBtu/hr | 0.05 | lb/MMBtu | Low NOx burners - only ng, limited to 2000 hours per year
Florida Power & Light - Okeechobee Clean Energy Center | FL-0356 | 3/9/16, 7/6/16 update | TPM | Auxiliary Boiler, 99.8 MMBtu/hr | 10 | % Opacity | Use of natural gas with sulfur content less than 2 grains / 100 scf - only ng, limited to 2000 hours per year
Florida Power & Light - Okeechobee Clean Energy Center | FL-0356 | 3/9/16, 7/6/16 update | SO2 | Auxiliary Boiler, 99.8 MMBtu/hr | 2 | gr s/100 scf gas | Use of low-sulfur gas - only ng, limited to 2000 hours per year
Florida Power & Light - Okeechobee Clean Energy Center | FL-0356 | 3/9/16, 7/6/16 update | CO2e | Auxiliary Boiler, 99.8 MMBtu/hr | No numeric limit | No numeric limit | Use of natural gas only - only ng, limited to 2000 hours per year
Florida Power & Light - Okeechobee Clean Energy Center | FL-0356 | 3/9/16, 7/6/16 update | NOx | Two Natural Gas Heaters | 0.1 | lb/MMBtu | Must have NOx emission design value less than 0.1 lb/MMBtu (fueled only with ng, may operate one at a time, 10 MMBtu/hr)
Florida Power & Light - Okeechobee Clean Energy Center | FL-0356 | 3/9/16, 7/6/16 update | SO2 | Two Natural Gas Heaters | 2 | gr s/100 scf gas | Use of low-sulfur fuel (fueled only with ng, may operate one at a time, 10 MMBtu/hr)
Commercial Metals Company - CMC Steel Oklahoma | OK-0173 | 1/19/2016, 7/7/16 update | CO2e | Heaters (Gas-Fired) | 120 | lb/MMBtu | Natural Gas Fuel (Numerous gas-fired heaters will be installed. The application requested that the sizes all be kept confidential.)
Commercial Metals Company - CMC Steel Oklahoma | OK-0173 | 1/19/2016, 7/7/16 update | CO | Heaters (Gas-Fired) | 0.084 | lb/MMBtu | Natural Gas Fuel (Numerous gas-fired heaters will be installed. The application requested that the sizes all be kept confidential.)
Commercial Metals Company - CMC Steel Oklahoma | OK-0173 | 1/19/2016, 7/7/16 update | NOx | Heaters (Gas-Fired) | 0.1 | lb/MMBtu | Natural Gas Fuel (Numerous gas-fired heaters will be installed. The application requested that the sizes all be kept confidential.)
Commercial Metals Company - CMC Steel Oklahoma | OK-0173 | 1/19/2016, 7/7/16 update | TPM10 | Heaters (Gas-Fired) | 0.0076 | lb/MMBtu | Natural Gas Fuel (Numerous gas-fired heaters will be installed. The application requested that the sizes all be kept confidential.)
Commercial Metals Company - CMC Steel Oklahoma | OK-0173 | 1/19/2016, 7/7/16 update | TPM2.5 | Heaters (Gas-Fired) | 0.0076 | lb/MMBtu | Natural Gas Fuel (Numerous gas-fired heaters will be installed. The application requested that the sizes all be kept confidential.)
Commercial Metals Company - CMC Steel Oklahoma | OK-0173 | 1/19/2016, 7/7/16 update | VOC | Heaters (Gas-Fired) | 0.0055 | lb/MMBtu | Natural Gas Fuel (Numerous gas-fired heaters will be installed. The application requested that the sizes all be kept confidential.)
Equistar Chemicals, LP - Westlake Facility | LA-0295 | 7/12/16, 9/19/16 update | NOx | Firetube Boiler Nos. 1 and 2 (4-08, EQT 324 & 5-08, EQT 325) | 2.75 | lb/hr maximum | Flue gas recirculation and good combustion practices, including good equipment design, use of gaseous fuels for good mixing, and proper combustion techniques (63 MMBtu/hr - Natural Gas and Vent Gas). Aggregate NOx emissions from the boilers are capped at 10.05 TPY (GRP 11). Good combustion practices shall include monitoring of the flue gas oxygen content, combustion air flow, fuel consumption, and flue gas temperature. These parameters shall be maintained within the manufacturer’s recommended operating guidelines or within a range that is otherwise indicative of proper operation of the emissions unit. The PSD permit also references the 30 ppmvd @ 3% O2 limit as a "three 1-hour testing average."
Equistar Chemicals, LP - Westlake Facility | LA-0295 | 7/12/16, 9/19/16 update | NOx | Firetube Boiler Nos. 1 and 2 (4-08, EQT 324 & 5-08, EQT 325) | 30 | ppmvd @ 3% O2 annual average | Flue gas recirculation and good combustion practices, including good equipment design, use of gaseous fuels for good mixing, and proper combustion techniques (63 MMBtu/hr - Natural Gas and Vent Gas). Aggregate NOx emissions from the boilers are capped at 10.05 TPY (GRP 11). Good combustion practices shall include monitoring of the flue gas oxygen content, combustion air flow, fuel consumption, and flue gas temperature. These parameters shall be maintained within the manufacturer’s recommended operating guidelines or within a range that is otherwise indicative of proper operation of the emissions unit. The PSD permit also references the 30 ppmvd @ 3% O2 limit as a "three 1-hour testing average."
Equistar Chemicals, LP - Westlake Facility | LA-0295 | 7/12/16, 9/19/16 update | VOC | Firetube Boiler Nos. 1 and 2 (4-08, EQT 324 & 5-08, EQT 325) | 0.21 | lb/hr maximum | Oxidation catalyst and good combustion practices, including good equipment design, use of gaseous fuels for good mixing, and proper combustion techniques. (63 MMBtu/hr - Natural Gas and Vent Gas). Aggregate VOC emissions from the boilers are capped at 0.90 TPY (GRP 11). Good combustion practices shall include monitoring of the flue gas oxygen content, combustion air flow, fuel consumption, and flue gas temperature. These parameters shall be maintained within the manufacturer’s recommended operating guidelines or within a range that is otherwise indicative of proper operation of the emissions unit. The PSD permit also references the 2.8 ppmvd @ 3% O2 limit as a "three 1-hour testing average."
Equistar Chemicals, LP - Westlake Facility | LA-0295 | 7/12/16, 9/19/16 update | VOC | Firetube Boiler Nos. 1 and 2 (4-08, EQT 324 & 5-08, EQT 325) | 2.8 | ppmvd @ 3% O2 annual average | Oxidation catalyst and good combustion practices, including good equipment design, use of gaseous fuels for good mixing, and proper combustion techniques. (63 MMBtu/hr - Natural Gas and Vent Gas). Aggregate VOC emissions from the boilers are capped at 0.90 TPY (GRP 11). Good combustion practices shall include monitoring of the flue gas oxygen content, combustion air flow, fuel consumption, and flue gas temperature. These parameters shall be maintained within the manufacturer’s recommended operating guidelines or within a range that is otherwise indicative of proper operation of the emissions unit. The PSD permit also references the 2.8 ppmvd @ 3% O2 limit as a "three 1-hour testing average."
Flint Hills Resources Houson Chemical LLC - PL Propylene Houston Olefins Plant | TX-0803 (draft) | 7/12/16. 8/31/16 update |  |  |  |  | Includes 5 turbines, 1 regen air heater, and one duct burner exhausting through one stack to provide regenerative hot air to catalyst beds
Subaru of Indiana Automotive, Inc. | IN-0239 | 2/18/16, 9/14/16 update | VOC | Boiler | 0.005 | lb/MMBtu | 38 MMBtu/hr - Miscellaneous process heaters and boilers from (this is where the description ends…)
Pryor Plant Chemical Company | OK-0135 | 2009-02-23 | CO | Boilers #1 and #2 | 6.6 | lbs/hr 1 hour/8 hour | Good operating practices
Williams Refining & Marketing, L.L.C. | TN-0153 | 2002-04-03 | CO | Boiler, NO. 9 | 0.09 | lb/MMBtu | Unknown
Pryor Plant Chemical Company | OK-0135 | 2009-02-23 | Formaldehyde | Boilers #1 and #2 | 0.1 | lb/hr | unknown
Pryor Plant Chemical Company | OK-0135 | 2009-02-23 | NOx | Boilers #1 and #2 | 4 | lb/hr 3-H/168-H rolling cumulative | Low NOx burners and good combustion practices
Pryor Plant Chemical Company | OK-0135 | 2009-02-23 | NOx | Boilers #1 and #2 | 0.2 | lb/MMBtu state limit | Low NOx burners and good combustion practices
Williams Refining & Marketing, L.L.C. | TN-0153 | 2002-04-03 | NOx | Boiler, NO. 9 | 0.084 | lb/MMBtu | Unknown
Pryor Plant Chemical Company | OK-0135 | 2009-02-23 | PM | Boilers #1 and #2 | 0.6 | lb/hr | Unknown
Pryor Plant Chemical Company | OK-0135 | 2009-02-23 | PM10 | Boilers #1 and #2 | 0.5 | lb/hr 24-hour | Unknown
Williams Refining & Marketing, L.L.C. | TN-0153 | 2002-04-03 | PM10 | Boiler, NO. 9 | 0.0075 | lb/MMBtu | Unknown
Pryor Plant Chemical Company | OK-0135 | 2009-02-23 | SO2 | Boilers #1 and #2 | 0.2 | lb/hr | Unknown
Pryor Plant Chemical Company | OK-0135 | 2009-02-23 | SO2 | Boilers #1 and #2 | 0.2 | lb/MMBtu state limit | unknown
Pryor Plant Chemical Company | OK-0135 | 2009-02-23 | VOC | Boilers #1 and #2 | 0.5 | lb/hr | unknown
Notes:
Highlighted fields represent the lowest limit in common units (e.g., lb/MMBtu). Other units may be shown; however, there is not enough information to convert to common units or averaging times.
Some facilities are not shown because they are not fertilizer production facilities. These units are not directly comparable because they do not flare common process gas.

## Units 65 and 66-Well&Fire Pumps
KNO Restart
RBLC Search Summary
Unit 65 - Diesel Well Pump
Unit 66 - Gasoline Fire Pump
Facility Name | RBLC ID | Permit Issue Date | Pollutant | Process Name | Emission Limit | Emission Limit Units | BACT Determination
Did not update in 2017
Entergy Louisiana LLC Ninemile Point Electric Generating Plant | LA-0254 | 2011-08-16 | CH4 | Emergency Fire Pump | 0.0061 | lb/MMBtu | Ultra low sulfur diesel and good combustion practices
Iowa Fertilizer Company | IA-0105 | 2012-10-26 | CH4 | Fire Pump | 0.0001 | g/kw-hr average of 3 stack tests | Good Combustion Practices
Duke Energy North America Duke Energy Washington County LLC | OH-0254 | 2003-08-14 | CO | Emergency Diesel Fire Pump | 2.76 | lbs/hr | Low sulfur fuel, combustion control
Duke Energy North America Duke Energy Washington County LLC | OH-0254 | 2003-08-14 | CO | Emergency Diesel Fire Pump | 0.69 | tons/year | Low sulfur fuel, combustion control
Entergy Louisiana LLC Ninemile Point Electric Generating Plant | LA-0254 | 2011-08-16 | CO | Emergency Fire Pump | 2.6 | g/hp-hr | Utra low sulfur diesel and good combustion practices
Iowa Fertilizer Company | IA-0105 | 2012-10-26 | CO | Fire Pump | 3.5 | g/kw-hr average of 3 stack tests | Good Combustion Practices
Iowa Fertilizer Company | IA-0105 | 2012-10-26 | CO | Fire Pump | 0.45 | tons/year rolling 12 month total | Good Combustion Practices
Ohio Valley Resources, LLC | TBD | 2013-09-25 | CO | Diesel-Fired Emergency Firewater Pump | 2.6 | g/hp-hr 3 hour average | good combustion practices
Southeast Idaho Energy, LLC Power County Advanced Energy Center | ID-0017 | 2009-02-10 | CO | 500 KW emergency generator, fire pump | No Numeric Limit | No Numeric Limit | Good combustion practices. EPA certified per NSPS IIII
Entergy Louisiana LLC Ninemile Point Electric Generating Plant | LA-0254 | 2011-08-16 | CO2 | Emergency Fire Pump | 163 | lb/MMBtu | proper operation and good combustion practices
Iowa Fertilizer Company | IA-0105 | 2012-10-26 | CO2 | Fire Pump | 1.55 | g/kw-hr average of 3 stack tests | Good Combustion Practices
Ohio Valley Resources, LLC | TBD | 2013-09-25 | CO2 | Diesel-Fired Emergency Firewater Pump | 527.4 | g/hp-hr 3 hour average | good combustion practices
Iowa Fertilizer Company | IA-0105 | 2012-10-26 | CO2e | Fire Pump | 91 | tpy rolling 12 month total | Good Combustion Practices
Entergy Louisiana LLC Ninemile Point Electric Generating Plant | LA-0254 | 2011-08-16 | N2O | Emergency Fire Pump | 0.0014 | lb/MMbtu | Ultra low sulfur diesel and good combustion practices
Duke Energy North America Duke Energy Washington County LLC | OH-0254 | 2003-08-14 | NOx | Emergency Diesel Fire Pump | 12.8 | lbs/hr | Low sulfur fuel, combustion control
Duke Energy North America Duke Energy Washington County LLC | OH-0254 | 2003-08-14 | NOx | Emergency Diesel Fire Pump | 3.2 | tons/year | Low sulfur fuel, combustion control
Iowa Fertilizer Company | IA-0105 | 2012-10-26 | NOx | Fire Pump | 3.75 | g/kw-hr average of 3 stack tests | Good Combustion Practices
Iowa Fertilizer Company | IA-0105 | 2012-10-26 | NOx | Fire Pump | 0.49 | tons/year rolling 12 month total | Good Combustion Practices
Ohio Valley Resources, LLC | TBD | 2013-09-25 | NOx | Diesel-Fired Emergency Firewater Pump | 2.86 | g/hp-hr 3 hour average | good combustion practices
Southeast Idaho Energy, LLC Power County Advanced Energy Center | ID-0017 | 2009-02-10 | NOx | 501 KW emergency generator, fire pump | No Numeric Limit | No Numeric Limit | Good combustion practices. EPA certified per NSPS IIII
Duke Energy North America Duke Energy Washington County LLC | OH-0254 | 2003-08-14 | PM | Emergency Diesel Fire Pump | 0.88 | lbs/hr | Low sulfur fuel, combustion control
Duke Energy North America Duke Energy Washington County LLC | OH-0254 | 2003-08-14 | PM | Emergency Diesel Fire Pump | 0.22 | tons/year | Low sulfur fuel, combustion control
Iowa Fertilizer Company | IA-0105 | 2012-10-26 | PM | Fire Pump | 0.2 | g/kw-hr average of 3 stack tests | Good Combustion Practices
Iowa Fertilizer Company | IA-0105 | 2012-10-26 | PM | Fire Pump | 0.03 | tons/year rolling 12 month total | Good Combustion Practices
Ohio Valley Resources, LLC | TBD | 2013-09-25 | PM | Diesel-Fired Emergency Firewater Pump | 0.15 | g/hp-hr 3 hour average | good combustion practices
Southeast Idaho Energy, LLC Power County Advanced Energy Center | ID-0017 | 2009-02-10 | PM | 503 KW emergency generator, fire pump | No Numeric Limit | No Numeric Limit | ULSD fuel, EPA certified per NSPS IIII
Entergy Louisiana LLC Ninemile Point Electric Generating Plant | LA-0254 | 2011-08-16 | PM10 | Emergency Fire Pump | 0.15 | g/hp-hr annual average | Ultra low sulfur diesel and good combustion practices
Iowa Fertilizer Company | IA-0105 | 2012-10-26 | PM10 | Fire Pump | 0.2 | g/kw-hr average of 3 stack tests | Good Combustion Practices
Iowa Fertilizer Company | IA-0105 | 2012-10-26 | PM10 | Fire Pump | 0.03 | tons/year rolling 12 month total | Good Combustion Practices
Ohio Valley Resources, LLC | TBD | 2013-09-25 | PM10 | Diesel-Fired Emergency Firewater Pump | 0.15 | g/hp-hr 3 hour average | good combustion practices
Southeast Idaho Energy, LLC Power County Advanced Energy Center | ID-0017 | 2009-02-10 | PM10 | 502 KW emergency generator, fire pump | No Numeric Limit | No Numeric Limit | ULSD fuel, EPA certified per NSPS IIII
Entergy Louisiana LLC Ninemile Point Electric Generating Plant | LA-0254 | 2011-08-16 | PM2.5 | Emergency Fire Pump | 0.15 | g/hp-hr annual average | Ultra low sulfur diesel and good combustion practices
Iowa Fertilizer Company | IA-0105 | 2012-10-26 | PM2.5 | Fire Pump | 0.2 | g/kw-hr average of 3 stack tests | Good Combustion Practices
Iowa Fertilizer Company | IA-0105 | 2012-10-26 | PM2.5 | Fire Pump | 0.03 | tons/year rolling 12 month total | Good Combustion Practices
Ohio Valley Resources, LLC | TBD | 2013-09-25 | PM2.5 | Diesel-Fired Emergency Firewater Pump | 0.15 | g/hp-hr 3 hour average | good combustion practices
Duke Energy North America Duke Energy Washington County LLC | OH-0254 | 2003-08-14 | SO2 | Emergency Diesel Fire Pump | 0.84 | lbs/hr | Low sulfur fuel, combustion control
Duke Energy North America Duke Energy Washington County LLC | OH-0254 | 2003-08-14 | SO2 | Emergency Diesel Fire Pump | 0.21 | tons/year | Low sulfur fuel, combustion control
Iowa Fertilizer Company | IA-0105 | 2012-10-26 | Visible Emissions | Fire Pump | 5 | % 6 minute average | Good Combustion Practices
Entergy Louisiana LLC Ninemile Point Electric Generating Plant | LA-0254 | 2011-08-16 | VOC | Emergency Fire Pump | 1 | g/hp-hr annual average | Ultra low sulfur diesel and good combustion practices
Iowa Fertilizer Company | IA-0105 | 2012-10-26 | VOC | Fire Pump | 0.25 | g/kw-hr average of 3 stack tests | Good Combustion Practices
Iowa Fertilizer Company | IA-0105 | 2012-10-26 | VOC | Fire Pump | 0.03 | tons/year rolling 12 month total | Good Combustion Practices
Ohio Valley Resources, LLC | TBD | 2013-09-25 | VOC | Diesel-Fired Emergency Firewater Pump | 0.141 | g/hp-hr 3 hour average | good combustion practices
Notes:
Highlighted fields represent the lowest limit in common units (e.g., lb/MMBtu). Other units may be shown; however, there is not enough information to convert to common units or averaging times.
Some facilities are not shown because they are not fertilizer production facilities. These units are not directly comparable because they do not flare common process gas.