## input_optimization
Turbines
Line in BACT Sheet | SCR Catalyst |  | Reference | CO Catalyst |  | Reference
A | Purchased Equipment Costs, $ | 1450000 | [13] | Purchased Equipment Costs, $ | 400000 | [13]
B | Ammonia Storage System ,$ | 900000 | [3] |  |  | [3]
148 | Catalyst Life, yrs | 3 | [13] | Catalyst Life, yrs | 3 | [13]
| Interest Rate | 0.07 | [11] | Interest Rate | 0.07 | [11]
| Freight (replacement catalyst) | 0.25 | [9] | Freight (replacement catalyst) | 0.25 | [9]
| CO2 Compression |  |  | CO2 Compression
75 | Uncontrolled NOx (tpy) | 112.9 | [16] | Uncontrolled CO (tpy) | 215.8 | [15]
76 | Controlled NOx Emissions (tpy) | 33.8 | [16] | Controlled CO Emissions (tpy) | 18.8 | [15]
| Treated Gas Compression |  |  | Treated Gas Compression
75 | Uncontrolled NOx (tpy) | 147 | [16] | Uncontrolled CO (tpy) | 114.6 | [15]
76 | Controlled NOx Emissions (tpy) | 43.5 | [16] | Controlled CO Emissions (tpy) | 26.6 | [15]
| Power Generation |  |  | Power Generation
75 | Uncontrolled NOx (tpy) | 93.6 | [16] | Uncontrolled CO (tpy) | 57 | [16]
76 | Controlled NOx Emissions (tpy) | 31.2 | [16] | Controlled CO Emissions (tpy) | 19 | [16]
Catalyst Replacement cost
| CO2 Compression |  |  | CO2 Compression
| Exhaust Stack, SCFM | 149665.4275 | [16] | Exhaust Stack, SCFM | 149665.4275 | [16]
147 | SCR Catalyst Replacement Cost, $ | 132675.8465 | [8], [14] | CO Catalyst Replacement Cost, $ | 237609.6626 | [8]
| Treated Gas Compression |  |  | Treated Gas Compression
| Exhaust Stack, SCFM | 213977.6952 | [16] | Exhaust Stack, SCFM | 213977.6952 | [16] | SCFM =max of temp range Siemens (lb/sec)*60/(density of air at STP)
147 | SCR Catalyst Replacement Cost, $ | 189687.5739 | [8], [14] | CO Catalyst Replacement Cost, $ | 339712.1754 | [8]
| Power Generation |  |  | Power Generation
| Exhaust Stack, SCFM | 213977.6952 | [16] | Exhaust Stack, SCFM | 213977.6952 | [16]
147 | SCR Catalyst Replacement Cost, $ | 189687.5739 | [8], [14] | CO Catalyst Replacement Cost, $ | 339712.1754 | [8]
Ammonia Consumption
| Ammonia Cost, $/gal | 5.67 | [8]
CO2 Compression
141 | Ammonia Consumption, lb/hr | 50 | [6]
Treated Gas Compression
141 | Ammonia Consumption, lb/hr | 63.8 | [6]
Power Generation
| Ammonia Consumption, lb/hr | 33 | [6]
Power requirements
CO2 Compression
| kW of power per machine | 11.25 | [7]
Treated Gas Compression
| kW of power per machine | 11.25 | [7]
Power Generation
| kW of power per machine | 16.2 | [7]
Heater
Line in BACT Sheet | SCR Catalyst |  | Reference | CO Catalyst |  | Reference
A | Purchased Equipment Costs, $ | #REF! | [3] | Purchased Equipment Costs, $ | #REF! | [3]
B | Ammonia Storage System ,$ | #REF! | [3] |  |  | [3]
148 | Catalyst Life, yrs | 3 |  | Catalyst Life, yrs | 3
| Interest Rate | 0.07 | [11] | Interest Rate | 0.07 | [11]
| Freight (replacement catalyst) | 0.25 | [9] | Freight (replacement catalyst) | 0.25 | [9]
| Heater |  |  | Heater
75 | Uncontrolled NOx (tpy) | 42 |  | Uncontrolled CO (tpy) | 60
76 | Controlled NOx Emissions (tpy) | 10 |  | Controlled CO Emissions (tpy) | 12
Catalyst Replacement cost
| Heater |  |  | Heater
| Exhaust Stack, SCFM |  |  | Exhaust Stack, SCFM
147 | SCR Catalyst Replacement Cost, $ | #REF! | [8] | CO Catalyst Replacement Cost, $ | #REF! | [8]
Ammonia Consumption
| Ammonia Cost, $/gal | 5.67 | [8]
Heater
141 | Ammonia Consumption, lb/hr | 25.65 | [6]
Power requirements
Heater
| kW of power per machine | #REF! | [7]

## Output Summary (hidden)
Turbine SCR | Total Capital Investment | Total Annual Cost ($/yr) | NOx Emission Reduction (tpy) | Cost Effectiveness ($/ton)
CO2 Compression | #REF! | #REF! | #REF! | #REF!
Treated Gas Compression | #REF! | #REF! | #REF! | #REF!
Power Generation | 1815877000 | 267302682.0624 | 1978173 | 135.126
Turbine CO Catalyst | Total Capital Investment | Total Annual Cost ($/yr) | CO Emission Reduction (tpy) | Cost Effectiveness ($/ton)
CO2 Compression | #REF! | #REF! | #REF! | #REF!
Treated Gas Compression | #REF! | #REF! | #REF! | #REF!
Power Generation | #REF! | #REF! | #REF! | #REF!
Utility Heater | Total Capital Investment | Total Annual Cost ($/yr) | Emission Reduction (tpy) | Cost Effectiveness ($/ton)
SCR | #REF! | #REF! | #REF! | #REF!
CO Catalyst | #REF! | #REF! | #REF! | #REF!

## SCR Heater (hidden)
Alaska LNG Project
Natural Gas Heaters/Boilers
SCR Cost Effectiveness per EPA Control Cost Manual
Cost Quantification:
Enter values in boxes below. Where default value or estimate is available, entered Project Cost value will override default.
Required data is highlighted yellow.
Cost Category | Project Cost | Default Estimate | EPA Equation / Estimate Basis | Default | Final | Final Units | Cond Format | Notes
Total Direct Capital Costs: |  |  | A |  | 0 | $ | Req'd
Indirect Installation Costs:
General Facilities (misc. support facilities/equipment) |  | 0 | 0.05 x A |  | 0 | $ | FALSE
Engineering and Home Office Fees |  | 0 | 0.10 x A |  | 0 | $ | FALSE
Process Contingency |  | 0 | 0.05 x A |  | 0 | $ | FALSE
Total Indirect Installation Costs | 0 |  | B |  | 0 | $
Capital Investment:
Project Contingency |  | 0 | C=0.15 x (A + B) |  | 0 | $
Preproduction Cost |  | 0 | G = 0.02 x (A + B + C) |  | 0 | $
Inventory Capital (initial reagent fill) |  | 0 | H = [Storage Gal] x [Reagent $/gal] |  | 0 | $ |  | Eqn. 2.44 (Section 4.2, Ch. 2)
Total Capital Investment | 0 |  | TCI = A + B + C + G + H |  | 0 | $
Indirect Annual Costs | 0 |  | IDAC = CRF * TCI |  | 0 |  |  | Eqn 2.54 (Section 4.2, Ch. 2)
Direct Annual Costs:
Operating & Supervisory Labor |  | 0 |  |  | 0
Maintenance Labor and Materials |  | 0 | 0.015 x TCI |  | 0
Annual Reagent Cost |  | 0 | q*Cost*[op hr/yr] |  | 0 |  |  | Eqn 2.47 (Section 4.2, Ch. 2)
Annual Electricity Cost |  | 0 | See parameters below |  | 0 |  |  | Eqn 2.49 (Section 4.2, Ch. 2)
Catalyst Replacement |  | 0 | See parameters below | 0 | 0
Total Direct Annual Costs | 0 |  | DAC |  | 0
Cost Assumptions:
Equipment Life (years) |  | 7 | n |  | 7 | years | FALSE
Interest Rate |  | 7% | i |  | 0.07 | % | FALSE
Capital Recovery Factor | 0.18555 |  | CRF = i/(1-(1+i)^-n)
Total Annual Costs: | 0 |  | TAC = DA + IDAC |  | 0 | $/yr |  | Eqn 2.56 (Section 4.2, Ch. 2)
Cost Effectiveness Analysis:
Uncontrolled NOx (tpy) | 0
Controlled NOx Emissions (tpy) | 0
NOx Reduction (tpy) | 0
Total Annual Costs | 0
Cost Effectiveness ($/ton/yr)
Cost Effectiveness Threshold
Conclusion:
TBD
Design Parameters:
Enter values in boxes below. Where default value is available, entered value will override default.
Required data is highlighted yellow.
Combustion Unit Sizing |  |  |  | Default | Final | Final Units | Cond Format | Notes
Heater/boiler heat capacity: |  | MMBtu/hr |  |  | 0 | MMBtu/hr | Req'd
NOx Emission Rates
Uncontrolled NOx concentration: |  | lb NOx/MMBtu |  | 0 | 0 | lb/MMBtu | FALSE
or |  | lb NOx/MMscf |  | 0 |  |  | FALSE
or |  | ppmv @ 3% O2 |  | 0 |  |  | FALSE
or (default) |  | ppmv @ 3% O2 |  | 0 |  |  | FALSE
Controlled NOx concentration: |  | lb NOx/MMBtu |  | 0 | 0 | lb/MMBtu | Req'd
or |  | lb NOx/MMscf |  | 0 |  |  | Req'd
or |  | ppmv @ 3% O2 |  | 0 |  |  | Req'd
Natural Gas Properties
HHV [Default: 1050 Btu/scf] |  | Btu/scf |  | 1050 | 1050 | Btu/scf | FALSE
F-factor (dry) [Default: 8710 dscf/MMBtu] |  | dscf/MMBtu |  | 8710 | 8710 | dscf/MMBtu | FALSE
Operational Parameters
Max annual op hours [Default: 8760 hr/yr] |  | hr/yr |  | 8760 | 8760 | hours | FALSE
Annual Electricity Costs: Enter values below. Where default value is available, entered number overrides default.
Power demand: |  | kW |  |  | 0 | kW | Req'd
Electricity Cost [Default: 0.1572 $/kWh] |  | $/kWh |  | 0.1572 | 0.1572 | $/kWh | FALSE
Aqueous Ammonia Costs: Enter values below or parameters to estimate.
Aqueous ammonia cost: |  | $/gallon |  |  | 0 | $/gallon | Req'd
Aqueous ammonia storage volume: |  | gallons |  |  | 0 | gallons | Req'd
or |  | days' worth |  |  | 0 | gallons | Req'd
Aqueous ammonia consumption rate: |  | gal/hr |  |  | 0 | gal/hr
If aqueous ammonia consumption rate not known, estimate on the basis of the parameters below:
Stored NH3 concentration [Default: 19.4%] |  | wt% |  | 19.4% | 19.4% | wt% | FALSE
NH3 solution mass flow rate (msol) |  | lb/hr |  | 0 | 0 | lb/hr | FALSE | Eqn 2.32, 2.33 (Section 4.2, Ch. 2)
NH3 solution density [Default: 7.782 lb/gal] |  | lb/gal |  | 7.7818 | 7.7818 | lb/gal | FALSE
NH3 solution volume flow rate (qsol) | 0 | gal/hr |  | 0 | 0 | gal/hr | FALSE | Eqn 2.34 (Section 4.2, Ch. 2)
Catalyst Costs:
Initial catalyst cost: |  |  |  |  | 0 | $ | Req'd
Catalyst replacement frequency: |  | years |  |  | 0 | years | Req'd
Catalyst replacement cost [Default: Same as Initial] |  |  |  | 0 | 0 | $ | FALSE

## DLN, ULNB Turbine (hidden)
Alaska LNG Project
Natural Gas Turbines
Dry Low NOx (DLN), DLN+1, or Ultra-Low NOx Burner (ULNB)
BACT Cost Effectiveness Analysis
Cost Quantification:
Enter values in boxes below. Where default value or estimate is available, entered Project Cost value will override default.
Note: All costs should represent incremental costs over the cost of baseline technology.
Required data is highlighted yellow.
Cost Category | Project Cost | Default Estimate | EPA Equation / Estimate Basis | Default | Final | Final Units | Cond Format | Notes
Total Direct Capital Costs: |  |  | A |  | 0 | $ | Req'd
Indirect Installation Costs:
General Facilities (misc. support facilities/equipment) |  | 0 | 0.05 x A |  | 0 | $ | FALSE
Engineering and Home Office Fees |  | 0 | 0.10 x A |  | 0 | $ | FALSE
Process Contingency |  | 0 | 0.05 x A |  | 0 | $ | FALSE
Total Indirect Installation Costs | 0 |  | B |  | 0 | $
Capital Investment:
Project Contingency |  | 0 | C=0.15 x (A + B) |  | 0 | $
Preproduction Cost |  | 0 | G = 0.02 x (A + B + C) |  | 0 | $
Total Capital Investment | 0 |  | TCI = A + B + C + G |  | 0 | $
Indirect Annual Costs | 0 |  | IDAC = CRF * TCI |  | 0 |  |  | Eqn 2.54 (Section 4.2, Ch. 2)
Direct Annual Costs:
Operating & Supervisory Labor |  | 0 |  |  | 0
Maintenance Labor and Materials |  | 0 | 0.015 x TCI |  | 0
Annual Electricity Cost |  | 0 |  |  | 0 |  |  | Eqn 2.49 (Section 4.2, Ch. 2)
Total Direct Annual Costs | 0 |  | DAC |  | 0
Cost Assumptions:
Equipment Life (years) |  | 7 | n |  | 7 | years | FALSE
Interest Rate |  | 7% | i |  | 0.07 | % | FALSE
Capital Recovery Factor | 0.18555 |  | CRF = i/(1-(1+i)^-n)
Total Annual Costs: | 0 |  | TAC = DA + IDAC |  | 0 | $/yr |  | Eqn 2.56 (Section 4.2, Ch. 2)
Cost Effectiveness Analysis:
Uncontrolled NOx (tpy) | 0
Controlled NOx Emissions (tpy) | 0
NOx Reduction (tpy) | 0
Total Annual Costs | 0
Cost Effectiveness ($/ton/yr)
Cost Effectiveness Threshold
Conclusion:
TBD
Design Parameters:
Enter values in boxes below. Where default value is available, entered value will override default.
Required data is highlighted yellow.
Combustion Unit Sizing |  |  |  | Default | Final | Final Units | Cond Format | Notes
Turbine heat capacity: |  | MMBtu/hr |  |  | 0 | MMBtu/hr | Req'd
Duct burner heat capacity, if applicable: | 0 | MMBtu/hr |  |  | 0 | MMBtu/hr | FALSE
NOx Emission Rates
Turbine uncontrolled NOx concentration: |  | lb NOx/MMBtu |  | 0 | 0 | lb/MMBtu | FALSE
or |  | lb NOx/MMscf |  | 0 |  |  | FALSE
or |  | ppmv @ 15% O2 |  | 0 |  |  | FALSE
or (default) |  | ppmv @ 15% O2 |  | 0 |  |  | FALSE
Duct burner uncontrolled NOx concentration: |  | lb NOx/MMBtu |  | 0 | 0.036415 | lb/MMBtu | FALSE
or |  | lb NOx/MMscf |  | 0 |  |  | FALSE
or |  | ppmv @ 3% O2 |  | 0 |  |  | FALSE
or | 30 ppmv @ 3% O2 |  |  | 0.036415 |  |  | FALSE
Controlled NOx concentration: |  | lb NOx/MMBtu |  | 0 | 0 | lb/MMBtu | Req'd
or |  | lb NOx/MMscf |  | 0 |  |  | Req'd
or |  | ppmv @ 15% O2 |  | 0 |  |  | Req'd
Natural Gas Properties
HHV [Default: 1050 Btu/scf] |  | Btu/scf |  | 1050 | 1050 | Btu/scf | FALSE
F-factor (dry) [Default: 8710 dscf/MMBtu] |  | dscf/MMBtu |  | 8710 | 8710 | dscf/MMBtu | FALSE
Operational Parameters
Max annual op hours [Default: 8760 hr/yr] |  | hr/yr |  | 8760 | 8760 | hours | FALSE
Annual Electricity Costs: Enter values below. Where default value is available, entered number overrides default.
Power demand [Default: 0 kW] |  | kW |  | 0 | 0 | kW | FALSE
Electricity Cost [Default: 0.1572 $/kWh] |  | $/kWh |  | 0.1572 | 0.1572 | $/kWh | FALSE

## DLN, ULNB Heater (hidden)
Alaska LNG Project
Natural Gas Heaters/Boilers
Dry Low NOx (DLN), DLN+1, or Ultra-Low NOx Burner (ULNB)
BACT Cost Effectiveness Analysis
Cost Quantification:
Enter values in boxes below. Where default value or estimate is available, entered Project Cost value will override default.
Note: All costs should represent incremental costs over the cost of baseline technology.
Required data is highlighted yellow.
Cost Category | Project Cost | Default Estimate | EPA Equation / Estimate Basis | Default | Final | Final Units | Cond Format | Notes
Total Direct Capital Costs: |  |  | A |  | 0 | $ | Req'd
Indirect Installation Costs:
General Facilities (misc. support facilities/equipment) |  | 0 | 0.05 x A |  | 0 | $ | FALSE
Engineering and Home Office Fees |  | 0 | 0.10 x A |  | 0 | $ | FALSE
Process Contingency |  | 0 | 0.05 x A |  | 0 | $ | FALSE
Total Indirect Installation Costs | 0 |  | B |  | 0 | $
Capital Investment:
Project Contingency |  | 0 | C=0.15 x (A + B) |  | 0 | $
Preproduction Cost |  | 0 | G = 0.02 x (A + B + C) |  | 0 | $
Total Capital Investment | 0 |  | TCI = A + B + C + G |  | 0 | $
Indirect Annual Costs | 0 |  | IDAC = CRF * TCI |  | 0 |  |  | Eqn 2.54 (Section 4.2, Ch. 2)
Direct Annual Costs:
Operating & Supervisory Labor |  | 0 |  |  | 0
Maintenance Labor and Materials |  | 0 | 0.015 x TCI |  | 0
Annual Electricity Cost |  | 0 |  |  | 0 |  |  | Eqn 2.49 (Section 4.2, Ch. 2)
Total Direct Annual Costs | 0 |  | DAC |  | 0
Cost Assumptions:
Equipment Life (years) |  | 7 | n |  | 7 | years | FALSE
Interest Rate |  | 7% | i |  | 0.07 | % | FALSE
Capital Recovery Factor | 0.18555 |  | CRF = i/(1-(1+i)^-n)
Total Annual Costs: | 0 |  | TAC = DA + IDAC |  | 0 | $/yr |  | Eqn 2.56 (Section 4.2, Ch. 2)
Cost Effectiveness Analysis:
Uncontrolled NOx (tpy) | 0
Controlled NOx Emissions (tpy) | 0
NOx Reduction (tpy) | 0
Total Annual Costs | 0
Cost Effectiveness ($/ton/yr)
Cost Effectiveness Threshold
Conclusion:
TBD
Design Parameters:
Enter values in boxes below. Where default value is available, entered value will override default.
Required data is highlighted yellow.
Combustion Unit Sizing |  |  |  | Default | Final | Final Units | Cond Format | Notes
Heater/boiler heat capacity: |  | MMBtu/hr |  |  | 0 | MMBtu/hr | Req'd
Duct burner heat capacity, if applicable: | 0 | MMBtu/hr |  |  | 0 | MMBtu/hr | FALSE
NOx Emission Rates
Uncontrolled NOx concentration: |  | lb NOx/MMBtu |  | 0 | 0 | lb/MMBtu | FALSE
or |  | lb NOx/MMscf |  | 0 |  |  | FALSE
or |  | ppmv @ 3% O2 |  | 0 |  |  | FALSE
or (default) |  | ppmv @ 3% O2 |  | 0 |  |  | FALSE
Duct burner uncontrolled NOx concentration: |  | lb NOx/MMBtu |  |  | 0.036415 | lb/MMBtu | FALSE
or |  | lb NOx/MMscf |  |  |  |  | FALSE
or |  | ppmv @ 3% O2 |  |  |  |  | FALSE
or | 30 ppmv @ 3% O2 |  |  | 0.036415 |  |  | FALSE
Controlled NOx concentration: |  | lb NOx/MMBtu |  | 0 | 0 | lb/MMBtu | Req'd
or |  | lb NOx/MMscf |  | 0 |  |  | Req'd
or |  | ppmv @ 3% O2 |  | 0 |  |  | Req'd
Natural Gas Properties
HHV [Default: 1050 Btu/scf] |  | Btu/scf |  | 1050 | 1050 | Btu/scf | FALSE
F-factor (dry) [Default: 8710 dscf/MMBtu] |  | dscf/MMBtu |  | 8710 | 8710 | dscf/MMBtu | FALSE
Operational Parameters
Max annual op hours [Default: 8760 hr/yr] |  | hr/yr |  | 8760 | 8760 | hours | FALSE
Annual Electricity Costs: Enter values below. Where default value is available, entered number overrides default.
Power demand [Default: 0 kW] |  | kW |  | 0 | 0 | kW | FALSE
Electricity Cost [Default: 0.1572 $/kWh] |  | $/kWh |  | 0.1572 | 0.1572 | $/kWh | FALSE

## ALL GHG Emmitting EUs CCS
Agrium Kenai Nitrogen Operations
All GHG Emitting EUs CCS Cost Effectiveness Analysis
Note that all info on Spreadsheet before Total Capital Investment (row 41) is not accurate
Cost Quantification:
Cost Category | Project Cost | Default Estimate | Default % Applied | EPA Equation / Estimate Basis | Reference | Default | Final | Final Units | Cond Format | Notes
Direct Capital Costs
Purchased Equipment:
Purchased Equipment Costs | 0 |  | - | A | Vendor Supplied |  | 0 | $ | FALSE | Need input
Ammonia System | 0 |  | - | B | Vendor Supplied |  | 0 | $ | FALSE | Need input
Instrumentation & Controls |  | 0 | 3% | C = 0.03 x A | AECOM equipment estimating data |  | 0 | $
Freight |  | 0 | 51% | D = 0.51 x (A+B) | AECOM equipment estimating data |  | 0 | $
Taxes (Enter sales tax rate in "% Applied") |  | 0 | 0% | TaxRate x (A+B+C) | No sales tax in Alaska |  | 0 | $
Total Purchased Equipment Cost (PE) | 0 |  | - | PE |  |  | 0 | $
Direct Installation Costs:
Foundation & Supports |  | 0 | 2% | 0.02 x PE | AECOM equipment estimating data |  | 0 | $
Erection and Handling |  | 0 | 16% | 0.16 x PE | AECOM equipment estimating data |  | 0 | $
Electrical |  | 0 | 21% | 0.21 x PE | AECOM equipment estimating data |  | 0 | $
Piping |  | 0 | 8% | 0.08 x PE | AECOM equipment estimating data |  | 0 | $
Insulation |  | 0 | 7% | 0.07 x PE | AECOM equipment estimating data |  | 0 | $
Painting |  | 0 | 0.1% | 0.00 x PE | AECOM equipment estimating data |  | 0 | $
Site Preparation | 0 |  | 7% | 0.07 x (A+B) | engineering judgement |  | 0 | $ | FALSE
Total Direct Installation Cost (DI) | 0 |  | - | DI |  |  | 0 | $
Total Direct Capital Costs (DC) | 0 |  | - | DC = PE + DI |  |  | 0 | $
Indirect Capital Costs
Indirect Costs:
Engineering & Supervision |  | 0 | 28% | 0.28 x PE | AECOM equipment estimating data |  | 0 | $ | FALSE
Construction and Field Expenses |  | 0 | 9% | 0.09 x PE | AECOM equipment estimating data |  | 0 | $ | FALSE
Contractor Fees |  | 0 | 3% | 0.03 x PE | AECOM equipment estimating data |  | 0 | $ | FALSE
Startup-up |  | 0 | 2% | 0.02 x PE | AECOM equipment estimating data |  | 0 | $ | FALSE
Performance Testing |  | 0 | 1% | 0.01 x PE | AECOM equipment estimating data |  | 0 | $ | FALSE
Total Indirect Costs (TIC) | 0 |  | - | IC |  |  | 0 | $
Capital Investment:
Project Contingency |  | 0 | 15% | E = 0.15 x (DC+IC) | OAQPS (15% of DC & TIC) |  | 0 | $
Preproduction Cost |  | 0 | 3% | F = 0.03 x (DC+IC+Cont) | OAQPS (2% of DC & TIC & Proj Contingency) |  | 0 | $
Inventory Capital (initial reagent fill) |  | 0 | - | G = [Storage Gal] x [Reagent $/gal] | See parameters below |  | 0 | $ |  | Eqn. 2.44 (Section 4.2, Ch. 2)
Total Capital Investment | 1815877000 |  | - | TCI = DC + IC + E + F + G |  |  | 0 | $
Direct Annual Costs
Direct Annual Costs:
Operating Labor |  |  | - |  | Vendor Supplied |  | 0 |  | Req'd | Need input
Supervisory Labor |  | 0 | 15% | 15% of Op. Labor | OAQPS (15% of Op Labor) |  | 0 |  |  | Need input
Maintenance Labor |  | 27238155 | 1.5% | 0.015 x TCI | OAQPS (1.5% of TCI) |  | 27238155
Maintenance Materials |  | 27238155 | - | 100% of Maint. Labor | OAQPS (15% of Maint. Labor) |  | 27238155
Annual Reagent Cost |  | 210629.3925 | - | q*Cost*[op hr/yr] | See parameters below |  | 210629.3925 |  |  | Eqn 2.47 (Section 4.2, Ch. 2)
Annual Electricity Cost |  | 22308.5664 | - | See parameters below | See parameters below |  | 22308.5664 |  |  | Eqn 2.49 (Section 4.2, Ch. 2)
Catalyst Replacement |  | 58559.3103 | - | See parameters below | See parameters below |  | 58559.3103
Catalyst Disposal Cost |  | 5855.931 | 10% | 0.100 x Cat Repl | Engineering Estimate |  | 5855.931
Fuel Penalty Costs (specify) |  |  | - |  | Vendor Supplied |  | 0 |  | Req'd | Need input
Other Maintenance Cost (specify) |  |  | - |  | Vendor Supplied |  | 0 |  | Req'd | Need input
Total Direct Annual Costs | 54773663.2003 |  | - | DAC |  |  | 54773663.2003
Indirect Annual Costs
Indirect Annual Costs:
Overhead |  | 32685786 | 60% | 0.600 x Op/Super/Maint Labor & Mtls | OAQPS (60% of Op/Super/Maint. Labor & Mtls) |  | 32685786
Property Tax |  | 18158770 | 1% | 0.0100 x TCI | OAQPS (1%) |  | 18158770
Insurance |  | 18158770 | 1% | 0.010 x TCI | OAQPS (1%) |  | 18158770
General Administrative |  | 36317540 | 2% | 0.020 x TCI | OAQPS (2%) |  | 36317540
Total Indirect Annual Costs | 105320866 |  | - | DAC |  |  | 105320866
Capital Recovery Cost
Equipment Life (years) |  | 25 | - | n | Vendor Supplied |  | 25 | years | FALSE
Interest Rate | 3.25% | 7% | - | i | 7% per Agrium US Inc, Kenai Nitrogen Operations Facility Air Quality Control Construction Permit AQ0083CPT06 |  | 0.0325 | % | FALSE
Capital Recovery Factor | 0.059039 |  | - | CRF = i/(1-(1+i)^-n) | -
Capital Recovery Cost (CRC) | 107208152.8622 |  | - |  | OAQPS Eqn 2.54 (Section 4.2, Ch. 2) |  | 107208152.8622 |  |  | Eqn 2.54 (Section 4.2, Ch. 2)
Total Annual Costs | 267302682.0624 |  | - | TAC = DA + IDAC + CRC | OAQPS Eqn 2.56 (Section 4.2, Ch. 2) |  | 267302682.0624 | $/yr |  | Eqn 2.56 (Section 4.2, Ch. 2)
Cost Effectiveness Analysis:
Reference
Uncontrolled GHG (tpy) | 2197970 | 0 |  |  | Calculated below
Controlled GHG Emissions (tpy) | 219797 | 0 |  |  | Calculated below
GHG Reduction (tpy) | 1978173 |  |  |  | Calculated below
Total Annual Costs | 267302682.0624 |  |  |  | Calculated above
Cost Effectiveness ($/ton/yr) | 135.126 |  |  |  | OAQPS Eqn 2.58 (Section 4.2, Ch. 2)
Cost Effectiveness Threshold ($/ton/yr) | [8 empty] | Req'd
Conclusion:
Project costs exceed BACT cost effectiveness threshold and may not be considered cost effective.
Design Parameters:
Enter values in boxes below. Where default value is available, entered value will override default.
Required data is highlighted yellow.
Combustion Unit Sizing | [5 empty] | Default | Final | Final Units | Cond Format | Notes
Reference
Turbine heat capacity: |  | MMBtu/hr |  |  |  |  | 0 | MMBtu/hr | Req'd
Duct burner heat capacity, if applicable: |  | MMBtu/hr |  |  |  |  | 0 | MMBtu/hr | FALSE
NOx Emission Rates
Reference
Turbine uncontrolled NOx concentration: |  | lb NOx/MMBtu |  |  |  | 0 | 0 | lb/MMBtu | FALSE
or |  | lb NOx/MMscf |  |  |  | 0 |  |  | FALSE
or |  | ppmv @ 15% O2 |  |  | Assumption for baseline/uncontrolled emissions | 0 |  |  | FALSE
or (default) |  | ppmv @ 15% O2 |  |  |  | 0 |  |  | FALSE
Duct burner uncontrolled NOx concentration: |  | lb NOx/MMBtu |  |  |  | 0 | 0 | lb/MMBtu | N/A
or |  | lb NOx/MMscf |  |  |  | 0 |  |  | N/A
or |  | ppmv @ 3% O2 |  |  |  | 0 |  |  | N/A
or (default) |  | ppmv @ 3% O2 |  |  |  | 0 |  |  | N/A
Controlled NOx concentration: |  | lb NOx/MMBtu |  |  |  | 0 | 0 | lb/MMBtu | Req'd
or |  | lb NOx/MMscf |  |  |  | 0 |  |  | Req'd
or |  | ppmv @ 15% O2 |  |  | Most stringent limit identified as BACT | 0 |  |  | Req'd
Natural Gas Properties
Reference
HHV [Default: 1050 Btu/scf] |  | Btu/scf |  |  |  | 1050 | 1050 | Btu/scf | FALSE
F-factor (dry) [Default: 8710 dscf/MMBtu] |  | dscf/MMBtu |  |  | EPA 40 CFR Part 60 Appendix A, Method 19, Table 19-2 | 8710 | 8710 | dscf/MMBtu | FALSE
Operational Parameters
Reference
Max annual op hours [Default: 8760 hr/yr] | 8760 | hr/yr |  |  |  | 8760 | 8760 | hours | FALSE
Annual Electricity Costs: Enter values below. Where default value is available, entered number overrides default.
Reference
Power demand: | 16.2 | kW |  |  | Calculated below | #DIV/0! | 16.2 | kW |  | Eqn 2.48 (Section 4.2, Ch. 2)
If power demand is not known, estimate on the basis of the parameters below:
delta P duct [Default: 3 in H2O] |  |  |  |  | OAQPS Eqn 2.48 (Section 4.2, Ch. 2) | 3 | 3 | in H2O | N/A
delta P catalyst (per layer) [Default: 1 in H2O] |  |  |  |  | OAQPS Eqn 2.48 (Section 4.2, Ch. 2) | 1 | 1 | in H2O | N/A
number of layers of catalyst | [6 empty] | 0 | # layers | N/A
Calculated Power demand: | 16.2 | kW |  |  | OAQPS Eqn 2.48 (Section 4.2, Ch. 2) |  |  |  | N/A
Electricity Cost [Default: 0.1572 $/kWh] |  | $/kWh |  |  |  | 0.1572 | 0.1572 | $/kWh | FALSE
Aqueous Ammonia Costs: Enter values below or parameters to estimate.
Reference
Aqueous ammonia cost: | 5.67 | $/gallon |  |  |  |  | 5.67 | $/gallon | FALSE
Aqueous ammonia storage volume: |  | gallons |  |  | Calculated below |  | 0 | gallons | Req'd
or |  | days' worth |  |  | Engineering Estimate |  | 0 | gallons | Req'd
Aqueous ammonia consumption rate: |  | gal/hr |  |  | Calculated below | 4.2406 | 4.2406 | gal/hr
If aqueous ammonia consumption rate not known, estimate on the basis of the parameters below:
Stored NH3 concentration [Default: 19.4%] |  | wt% |  |  |  | 19.4% | 19.4% | wt% | FALSE | Eqn 2.34 (Section 4.2, Ch. 2)
NH3 solution mass flow rate (msol) | 33 | lb/hr |  |  | Calculated below | 0 | 33 | lb/hr | FALSE | Eqn 2.32, 2.33 (Section 4.2, Ch. 2)
NH3 solution density [Default: 7.782 lb/gal] |  | lb/gal |  |  | Engineeering Data | 7.7818 | 7.7818 | lb/gal | FALSE
Calculated Aqueous ammonia consumption rate: | 4.2406 | gal/hr |  |  | OAQPS Eqn 2.32-2.34 (Section 4.2, Ch. 2) |  |  |  | FALSE
Catalyst Costs:
Reference
Initial catalyst cost: | 260000 |  |  |  | Vendor Supplied |  | 260000 | $ | FALSE
Catalyst replacement frequency: | 4 | years |  |  |  |  | 4 | years | FALSE
Interest Rate | 7% | % |  |  | ADEC Default |  | 7% | % | FALSE
Annual Catalyst Replacement Cost | 58559.3103 |  |  |  | OAQPS Eqn 2.51 (Section 4.2, Ch. 2) | 58559.3103 | 58559.3103 | $ | FALSE | Eqn 2.51 (Section 4.2, Ch. 2)
* OAQPS refers to the EPA Air Pollution Control Cost Manual, Sixth Edition and subsequent revisions.
Note on B41: [Threaded comment] Your version of Excel allows you to read this threaded comment; however, any edits to it will get removed if the file is opened in a newer version of Excel. Learn more: https://go.microsoft.com/fwlink/?linkid=870924 Comment: The $1.8 billion capital investment is half of the $3.6 billion capital investment quote from Alaska Pipeline Project Gas Treatment Plant: CO2 Capture Study which had twice the CO2 emissions from the turbines for which the study was conducted compared to Agrium for every emission unit so as to be conservative.
Note on B75: [Threaded comment] Your version of Excel allows you to read this threaded comment; however, any edits to it will get removed if the file is opened in a newer version of Excel. Learn more: https://go.microsoft.com/fwlink/?linkid=870924 Comment: unctonrolled GHG emissions from all of Agrium's EUs combined. Source- Department's PTE Table
Note on A130: Note: Default cost from EIA data, Table 5.6.A Nov 2014 - Retail Price of Electricity to Industrial Customers in Alaska: http://www.eia.gov/electricity/monthly/epm_table_grapher.cfm?t=epmt_5_06_a
Note on I130: Note: From EIA data, Table 5.6.A Nov 2014 - Retail Price of Electricity to Industrial Customers in Alaska: http://www.eia.gov/electricity/monthly/epm_table_grapher.cfm?t=epmt_5_06_a

## Ox Cat Heater (hidden)
Alaska LNG Project
Natural Gas Heaters/Boilers
Oxidation Catalyst
BACT Cost Effectiveness Analysis
Cost Quantification:
Enter values in boxes below. Where default value or estimate is available, entered Project Cost value will override default.
Required data is highlighted yellow.
Cost Category | Project Cost | Default Estimate | EPA Equation / Estimate Basis | Default | Final | Final Units | Cond Format | Notes
Total Direct Capital Costs: |  |  | A |  | 0 | $ | Req'd
Indirect Installation Costs:
General Facilities (misc. support facilities/equipment) |  | 0 | 0.05 x A |  | 0 | $ | FALSE
Engineering and Home Office Fees |  | 0 | 0.10 x A |  | 0 | $ | FALSE
Process Contingency |  | 0 | 0.05 x A |  | 0 | $ | FALSE
Total Indirect Installation Costs | 0 |  | B |  | 0 | $
Capital Investment:
Project Contingency |  | 0 | C=0.15 x (A + B) |  | 0 | $
Preproduction Cost |  | 0 | G = 0.02 x (A + B + C) |  | 0 | $
Total Capital Investment | 0 |  | TCI = A + B + C + G |  | 0 | $
Indirect Annual Costs | 0 |  | IDAC = CRF * TCI |  | 0 |  |  | Eqn 2.54 (Section 4.2, Ch. 2)
Direct Annual Costs:
Operating & Supervisory Labor |  | 0 |  |  | 0
Maintenance Labor and Materials |  | 0 | 0.015 x TCI |  | 0
Annual Electricity Cost |  | 0 | See parameters below |  | 0 |  |  | Eqn 2.49 (Section 4.2, Ch. 2)
Catalyst Replacement |  | 0 | See parameters below | 0 | 0
Total Direct Annual Costs | 0 |  | DAC |  | 0
Cost Assumptions:
Equipment Life (years) |  | 7 | n |  | 7 | years | FALSE
Interest Rate |  | 7% | i |  | 0.07 | % | FALSE
Capital Recovery Factor | 0.18555 |  | CRF = i/(1-(1+i)^-n)
Total Annual Costs: | 0 |  | TAC = DA + IDAC |  | 0 | $/yr |  | Eqn 2.56 (Section 4.2, Ch. 2)
Cost Effectiveness Analysis:
| CO | VOC
Uncontrolled Emissions (tpy) | 0 | 0
Controlled Emissions (tpy) | 0 | 0
Emission Reduction (tpy) | 0 | 0
Total Annual Costs | 0 | 0
Cost Effectiveness ($/ton/yr)
Cost Effectiveness Threshold
Conclusions:
TBD
Design Parameters:
Enter values in boxes below. Where default value is available, entered value will override default.
Required data is highlighted yellow.
Combustion Unit Sizing |  |  |  | Default | Final | Final Units | Cond Format | Notes
Heater/boiler heat capacity: |  | MMBtu/hr |  |  | 0 | MMBtu/hr | Req'd
CO Emission Rates
Uncontrolled CO concentration: |  | lb CO/MMBtu |  | 0 | 0 | lb/MMBtu | FALSE
or |  | lb CO/MMscf |  | 0 |  |  | FALSE
or |  | ppmv @ 3% O2 |  | 0 |  |  | FALSE
or (default) |  | ppmv @ 3% O2 |  | 0 |  |  | FALSE
Controlled CO concentration: |  | lb CO/MMBtu |  | 0 | 0 | lb/MMBtu | Req'd
or |  | lb CO/MMscf |  | 0 |  |  | Req'd
or |  | ppmv @ 3% O2 |  | 0 |  |  | Req'd
or |  | %wt CO reduction |  | 0 |  |  | Req'd
VOC Emission Rates
Uncontrolled VOC concentration: |  | lb VOC/MMBtu |  | 0 | 0.0052381 | lb/MMBtu | FALSE
or |  | lb VOC/MMscf |  | 0 |  |  | FALSE
or |  | ppmv @ 3% O2 (as methane) |  | 0 |  |  | FALSE
or (default) | 5.5 | lb VOC/MMscf |  | 0.0052381 |  |  | FALSE
Controlled VOC concentration: |  | lb VOC/MMBtu |  | 0 | 0.0052381 | lb/MMBtu | Req'd
or |  | lb VOC/MMscf |  | 0 |  |  | Req'd
or |  | ppmv @ 3% O2 (as methane) |  | 0 |  |  | Req'd
or |  | %wt VOC reduction |  | 0.0052381 |  |  | Req'd
Natural Gas Properties
HHV [Default: 1050 Btu/scf] |  | Btu/scf |  | 1050 | 1050 | Btu/scf | FALSE
F-factor (dry) [Default: 8710 dscf/MMBtu] |  | dscf/MMBtu |  | 8710 | 8710 | dscf/MMBtu | FALSE
Operational Parameters
Max annual op hours [Default: 8760 hr/yr] |  | hr/yr |  | 8760 | 8760 | hours | FALSE
Annual Electricity Costs: Enter values below. Where default value is available, entered number overrides default.
Power demand: |  | kW |  |  | 0 | kW | Req'd
Electricity Cost [Default: 0.1572 $/kWh] |  | $/kWh |  | 0.1572 | 0.1572 | $/kWh | FALSE
Catalyst Costs:
Initial catalyst cost: |  |  |  |  | 0 | $ | Req'd
Catalyst replacement frequency: |  | years |  |  | 0 | years | Req'd
Catalyst replacement cost [Default: Same as Initial] |  |  |  | 0 | 0 | $ | FALSE

## Generic (hidden)
ExxonMobil Alaska
BACT Cost Effectiveness Analysis Worksheet
Cost Quantification:
Enter values in boxes below. Where default value or estimate is available, entered Project Cost value will override default.
Required data is highlighted yellow.
Pollutant to be analyzed: | SOx
Cost Category | Project Cost | Default Estimate | EPA Equation / Estimate Basis |  | Default | Final | Final Units | Cond Format | Notes
Total Direct Capital Costs: |  |  | A |  |  | 0 | $ | Req'd
Indirect Installation Costs:
General Facilities (misc. support facilities/equipment) |  | 0 | 0.05 x A |  |  | 0 | $ | FALSE
Engineering and Home Office Fees |  | 0 | 0.10 x A |  |  | 0 | $ | FALSE
Process Contingency |  | 0 | 0.05 x A |  |  | 0 | $ | FALSE
Total Indirect Installation Costs | 0 |  | B |  |  | 0 | $
Capital Investment:
Project Contingency |  | 0 | C=0.15 x (A + B) |  |  | 0 | $
Preproduction Cost |  | 0 | G = 0.02 x (A + B + C) |  |  | 0 | $
Total Capital Investment | 0 |  | TCI = A + B + C + G |  |  | 0 | $
Indirect Annual Costs | 0 |  | IDAC = CRF * TCI |  |  | 0 |  |  | Eqn 2.54 (Section 4.2, Ch. 2)
Direct Annual Costs:
Operating & Supervisory Labor |  | 0 |  |  |  | 0
Maintenance Labor and Materials |  | 0 | 0.015 x TCI |  |  | 0
Annual Electricity Cost |  | 0 | See parameters below |  |  | 0 |  |  | Eqn 2.49 (Section 4.2, Ch. 2)
Recurring expenses (e.g., turnaround, catalyst replacement) |  | 0 | See parameters below |  | 0 | 0
Total Direct Annual Costs | 0 |  | DAC |  |  | 0
Cost Assumptions:
Equipment Life (years) |  | 7 | n |  |  | 7 | years | FALSE
Interest Rate |  | 7% | i |  |  | 0.07 | % | FALSE
Capital Recovery Factor | 0.18555 |  | CRF = i/(1-(1+i)^-n)
Total Annual Costs: | 0 |  | TAC = DA + IDAC |  |  | 0 | $/yr |  | Eqn 2.56 (Section 4.2, Ch. 2)
Cost Effectiveness Analysis:
SOx
Uncontrolled Emissions (tpy) | 0
Controlled Emissions (tpy) | 0
Emission Reduction (tpy) | 0
Total Annual Costs | 0
Cost Effectiveness ($/ton/yr)
Cost Effectiveness Threshold
Conclusions:
TBD | TBD | TBD | TBD | TBD
Design Parameters:
Enter values in boxes below. Where default value is available, entered value will override default.
Required data is highlighted yellow.
Combustion Unit Sizing |  |  |  |  | Default | Final | Final Units | Cond Format | Notes
Heater/boiler heat capacity: |  | MMBtu/hr |  |  |  | 0 | MMBtu/hr | Req'd
SOx Emission Rates
Uncontrolled CO concentration: |  | lb CO/MMBtu |  |  | 0 | 0 | lb/MMBtu | FALSE
or |  | lb CO/MMscf |  |  | 0 |  |  | FALSE
or |  | ppmv @ 3% O2 |  |  | 0 |  |  | FALSE
or (default) |  | ppmv @ 3% O2 |  |  | 0 |  |  | FALSE
Controlled CO concentration: |  | lb CO/MMBtu |  |  | 0 | 0 | lb/MMBtu | Req'd
or |  | lb CO/MMscf |  |  | 0 |  |  | Req'd
or |  | ppmv @ 3% O2 |  |  | 0 |  |  | Req'd
or |  | %wt CO reduction |  |  | 0 |  |  | Req'd
VOC Emission Rates
Uncontrolled VOC concentration: |  | lb VOC/MMBtu |  |  | 0 | 0.0052381 | lb/MMBtu | FALSE
or |  | lb VOC/MMscf |  |  | 0 |  |  | FALSE
or |  | ppmv @ 3% O2 (as methane) |  |  | 0 |  |  | FALSE
or (default) | 5.5 | lb VOC/MMscf |  |  | 0.0052381 |  |  | FALSE
Controlled VOC concentration: |  | lb VOC/MMBtu |  |  | 0 | 0.0052381 | lb/MMBtu | Req'd
or |  | lb VOC/MMscf |  |  | 0 |  |  | Req'd
or |  | ppmv @ 3% O2 (as methane) |  |  | 0 |  |  | Req'd
or |  | %wt VOC reduction |  |  | 0.0052381 |  |  | Req'd
Natural Gas Properties
HHV [Default: 1050 Btu/scf] |  | Btu/scf |  |  | 1050 | 1050 | Btu/scf | FALSE
F-factor (dry) [Default: 8710 dscf/MMBtu] |  | dscf/MMBtu |  |  | 8710 | 8710 | dscf/MMBtu | FALSE
Operational Parameters
Max annual op hours [Default: 8760 hr/yr] |  | hr/yr |  |  | 8760 | 8760 | hours | FALSE
Annual Electricity Costs: Enter values below. Where default value is available, entered number overrides default.
Power demand: |  | kW |  |  |  | 0 | kW | Req'd
Electricity Cost [Default: 0.1572 $/kWh] |  | $/kWh |  |  | 0.1572 | 0.1572 | $/kWh | FALSE
Catalyst Costs:
Initial catalyst cost: | [5 empty] | 0 | $ | Req'd
Catalyst replacement frequency: |  | years |  |  |  | 0 | years | Req'd
Catalyst replacement cost [Default: Same as Initial] |  |  |  |  | 0 | 0 | $ | FALSE