## Interior
Ambient Concentrations Measured at Various Industrial Monitoring Sites
Last Revised: 1/24/17
Notes and Disclaimer
The Alaska Department of Environmental Conservation (ADEC) is providing the following summary of ambient concentrations measured at industrial monitoring sites and submitted for ADEC review over the past 10 years. All of the concentrations summarized in the following tables meet the quality assurance requirements of ADEC’s Prevention of Significant Deterioration (PSD) permit program.
ADEC is providing this summary for informational purposes only. Applicants who desire to use a reported concentration for their project need to demonstrate to ADEC's satisfaction that the monitoring site and data adequately meet the given regulatory requirements for their project. For example, applicants who desire to use a given value to represent the background concentration in an air quality modeling analysis will need to describe why they believe the value meets the Background Concentration requirements in Section 8.2 of the U.S. Environmental Protection Agency’s (EPA’s) Guideline on Air Quality Models (Appendix W of 40 CFR 51). In this type of situation, applicants would likely need to also state which offsite sources would be modeled and which would be represented through the proposed concentration. Applicants who desire to use a given value to meet a PSD pre-construction monitoring requirement would need to describe why they believe the data meets the requirements of 40 CFR 52.21(m) and EPA’s Ambient Monitoring Guidelines for Prevention of Significant Deterioration (PSD), which ADEC has adopted by reference in 18 AAC 50.035(a)(5). In all cases, applicants should also review the applicable data report and ADEC's detailed findings prior to using a given data set. ADEC strongly advises applicants to contact us prior to inclusion of any of the posted data in a permit application.
Concentrations in micrograms per cubic meter (µg/m3)
ADEC assumed standard temperature (25C) and pressure (1 Atm.) when converting gaseous measurements to micrograms per cubic meter (µg/m3).
ADEC used the following equation for making this conversion: µg/m3 = ppb * 0.04087 * MW Where ppb = measurement in parts per billion and MW = molecular weight
Interior Alaska
|  |  | Alaska Ambient Air Quality Standard | Company/Location/Monitoring Period
US Army
| Averaging Period |  |  | Ft Greely
Pollutant |  | Rank |  | 2012-2013
NO2 | 1-hr | First High | --
|  | 98th Percentile of Daily Max | 188 | --
| Annual | NA | 100 | --
SO2 | 1-hr | First High | --
|  | 99th Percentile of Daily Max | 196 | --
| 3-hr | First High | --
|  | Second High | 1300 | --
| 24-hr | First High | --
|  | Second High | 365 | --
| Annual | NA | 80 | --
PM-10 | 24-hr | First High |  | 288[1]
|  | Second High | 150 | 277[1]
| Annual | NA | -- | 15.2
PM-2.5 | 24-hr | First High | --
|  | Second High | --
|  | 98th Percentile | 35 | --
| Annual | NA | 12 | --
CO | 1-hr | First High | --
|  | Second High | 40000 | --
| 8-hr | First High | --
|  | Second High | 10000 | --
O3 | 8-hr | First High | --
|  | Fourth High | 140 [2] | --
Table Notes:
[1] The listed values for Ft Greely PM-10 are associated with high wind events.
[2] The actual 8-hour O3 standard in 18 AAC 50.010 is .070 parts per million (ppm). 140 µg/m3 is the equivalent value rounded to the same number of signficant digits as the standard.
Concentrations in parts per million (ppm) or parts per billion (ppb), as indicated below
Interior Alaska
|  |  | Alaska Ambient Air Quality Standard | Company/Location/Monitoring Period
US Army
| Averaging Period |  |  | Ft Greely
Pollutant |  | Rank |  | 2012-2013
NO2 | 1-hr | First High | --
|  | 98th Percentile of Daily Max | 100 ppb | --
| Annual | NA | 53 ppb | --
SO2 | 1-hr | First High | --
|  | 99th Percentile of Daily Max | 75 ppb | --
| 3-hr | First High | --
|  | Second High | 0.5 ppm | --
| 24-hr | First High | --
|  | Second High | 0.14 ppm | --
| Annual | NA | 0.030 ppm | --
CO | 1-hr | First High | --
|  | Second High | 35 ppm | --
| 8-hr | First High | --
|  | Second High | 9 ppm | --
O3 | 8-hr | First High | --
|  | Fourth High | .070 ppm | --

## North Slope
Ambient Concentrations Measured at Various Industrial Monitoring Sites
Last Revised: 05/22/2018
Notes and Disclaimer
The Alaska Department of Environmental Conservation (ADEC) is providing the following summary of ambient concentrations measured at industrial monitoring sites and submitted for ADEC review over the past 10 years. All of the concentrations summarized in the following tables meet the quality assurance requirements of ADEC’s Prevention of Significant Deterioration (PSD) permit program.
ADEC is providing this summary for informational purposes only. Applicants who desire to use a reported concentration for their project need to demonstrate to ADEC's satisfaction that the monitoring site and data adequately meet the given regulatory requirements for their project. For example, applicants who desire to use a given value to represent the background concentration in an air quality modeling analysis will need to describe why they believe the value meets the Background Concentration requirements in Section 8.2 of the U.S. Environmental Protection Agency’s (EPA’s) Guideline on Air Quality Models (Appendix W of 40 CFR 51). In this type of situation, applicants would likely need to also state which offsite sources would be modeled and which would be represented through the proposed concentration. Applicants who desire to use a given value to meet a PSD pre-construction monitoring requirement would need to describe why they believe the data meets the requirements of 40 CFR 52.21(m) and EPA’s Ambient Monitoring Guidelines for Prevention of Significant Deterioration (PSD), which ADEC has adopted by reference in 18 AAC 50.035(a)(5). In all cases, applicants should also review the applicable data report and ADEC's detailed findings prior to using a given data set. ADEC strongly advises applicants to contact us prior to inclusion of any of the posted data in a permit application.
CPAI Wainwright & Shell Badami data reviewed/accepted by EPA R10
Concentrations in micrograms per cubic meter (µg/m3)
ADEC assumed standard temperature (25C) and pressure (1 Atm.) when converting gaseous measurements to micrograms per cubic meter (µg/m3). ADEC used the following equation for making this conversion: µg/m3 = ppb * 0.04087 * MW Where ppb = measurement in parts per billion and MW = molecular weight
Pollutant | Averaging Period | Rank | Alaska Ambient Air Quality Standard | North Slope
Company/Location/Monitoring Period
|  |  |  | Shell | CPAI | [5 empty] | BPXA | [22 empty] | Exxon |  |  | Linc
|  |  |  | Badami | Wainwright |  | Nuiqsut | DS-1F | CD1 |  | Endicott |  | Pad A | [10 empty] | CCP | [9 empty] | Pt Thomson |  |  | Umiat
[5 empty] | S&R Site | WPS Site |  | Kuparuk |  |  | SDI | MPI
|  |  |  | 12/09-12/10 | 11/08-11/09 | 9/09-12/10 | 1/13-12/13 | 2012-2013 | 2012-2013 | 2013-2014 | 2007-2008 | 2009 | 2006 | 2007 | 2008 | 2009 | 2010 | 2011 | 2012 | 2013 | 2014 | 2015 | 2016 | 2007 | 2008 | 2009 | 2010 | 2011 | 2012 | 2013 | 2014 | 2015 | 2016 | 2009-2010 | 2010-2011 | 2016-2017 | 2013-2014
NO2 | 1-hr | First High | -- | 73.3[10] | 66 | 60.1678 | 60.0[10] | 61.7[10] | 137[10] | 129[10] | 844[10] | 94.0 [1] | 20.7[10] | 20.7[10] | 109 [2] | 135.4 | 101.5 | 169.2 | 79.4 | 471 [5] | 105.5 | 96.4 | 77.8 | 35.7[10] | 193.69 | 180.5 | 206.8 | 176.8 | 197.2 | 195 | 183.4 | 158.5 | 186.7 |  | 186.44 | 37.8 | 87
|  | 98th Percentile of Daily Max | 188 |  |  |  | 42.5[10] | 40.2[10] | 95.7[10] | 91.0[10] | 157.1 | 62.1 [1] |  |  |  | 82.7 | 65.8 | 79 | 51 | 71.4 | 62.9 | 68.4 | 46.6 |  |  | 141 | 156 | 146.7 | 116.9 | 143.6 | 160 | 146.7 | 167.3 | -- | 132[10] | 27.1 | 60.9
| Annual | NA | 100 | 1.88[10] | 1.88 |  | 1.88[10] | 3.76[10] | 16.9[10] | 13.2[10] | 11.3[10] | 9.40[1] | 9.40[10] | 11.3[10] | 7.52[2] | 7.5 | 5.6 | 5.6 | 4 | 6 | 6.2 | 5.6 | 3.8 | 18.8[10] | 18.8 | 18.8 | 20.6 | 16.9 | 10 | 16.9 | 17.4 | 18.8 | 20.7 | -- | 7.5 | 1.9 | 1.9
SO2 | 1-hr | First High | -- |  |  | 13.1 | 5.76[10] | 8.64[10] | 54.9[10] | 9.42[10] | 49.7[10] | 28.8[10] |  |  | 96.8799 | 10.5 | 7.8 | 9.95[10] | 9.95 | 20.6 | 22.2 | 15.5 | 16 |  | 23.6 | 23.6 | 28.8[10] | 23.8[10] | 40 | 41.8 | 33.7 | 25.1 | 25.9 | 75.9 |  | 44 | 6.3
|  | 99th Percentile of Daily Max | 196 |  | -- |  | 5.24[10] | 6.02[10] | 7.33[10] | 4.71[10] | [6 empty] | 7.8 | 7.9 | 7 | 9.9 | 11.3 | 11.3 | 8.7 |  |  |  | 20.9 | 20.9 | 25 | 26.6 | 26.6 | 22.8 | 24.4 |  | -- | 2.6 | 5.2
| 3-hr | First High | -- |  | 17 | 10.4735 | 5.237[10] | 6.022[10] | 20.94[10] | 6.02[10] | 41.89[10] | 34.04[10] | 41.89[10] | 41.89[10] | 91.7 | 10.5 | 7.8 | 9.7[10] | 7 | 14.4 | 21 | 10 | 0 | 26.18[10] | 23.6 | 23.6 | 26.1 | 23.6 | 39 | 40.3 | 32.2 | 23.6 | 0 | 65.5 |  | 0 | 5.5
|  | Second High | 1300 |  |  |  | 4.713[10] | 5.498[10] | 7.85[10] | 5.23[10] | 36.66[10] | 31.42[10] |  |  | 89.02[10] | 7.800[10] | 7.8 | 9.7 | 7 | 10.2 | 13.35[10] | 9.2 | 0,0 |  | 20.95[10] | 20.95[10] | 26.1[10] | 20.9[10] | 38 | 40.3 | 26.1838 | 23.6 | 0 |  | -- | 0 | 5.2
| 24-hr | First High | -- |  | 10 | 5.2367 | 3.40[10] | 2.88[10] | 6.02[10] | 3.67[10] | 13.1[10] | 28.80[10] | 10.5[10] | 34.0[10] | 60.2227 | 5.2 | 5.2 | 7.9 | 5 | 6 | 8.12[10] | 5.5 | 0 | 23.6[10] | 18.3 | 20.9 | 20.9 | 15.7 | 26 | 23.8 | 23.3036 | 21.5 | 26.2 | 23.5 |  | 0 | 5.2
|  | Second High | 365 |  |  |  | 2.09[10] | 2.88[10] | 5.23[10] | 2.88[10] | 13.1[10] | 26.18{10] |  |  | 57.6[10] | 2.61[10] | 5.2 | 6.5[10] | 4 | 4.4 | 4.45[10] | 5.5 | 0 |  | 20.9[10] | 18.3[10] | 20.9[10] | 15.7 | 22 | 23 | 22.518 | 20.2 | 26.2 |  | -- | 0 | 5
| Annual | NA | 80 |  | 0.4 |  | 0.3[10] | 0.3[10] | 1.0[10] | 0.79[10] | 2.6[10] | 2.6184 | 2.6[10] | 2.6[10] | 2.6184 | 2.6184 | 2.6184 | -0.52[7] | 1 | 0.2 | 1.2 | 0.3 | 0 | 2.6[10] | 1.0414 | 5.2 | 5.2 | 1.6 | 1 | 2.1 | 3.1 | 3.4 | 26.2 | 2.6 | -- | 0 | 0.3
PM-10 | 24-hr | First High |  |  |  | 79 | 50 | Kuparuk 2012-2013: 47; Kuparuk 2012-2013: 124; Kuparuk 2013-2014: 68; MPI 2007: 52.8; MPI 2008: 4.6; MPI 2009: 4.9; MPI 2010: 49; MPI 2011: 30; MPI 2012: 27; MPI 2013: 30; MPI 2014: 60; MPI 2015: 70; MPI 2016: 190; MPI 2009-2010: 66.5 [9]; MPI 2016-2017: 40; MPI 2013-2014: 40
|  | Second High | 150 |  | 114 [8] |  | 40 | 39 | 121 | 48 | -- | -- | -- | -- | -- | -- | -- | -- | -- |  | -- | -- | -- | -- | -- |  | 43 | 30 | 20 | 20 | 30 | 60 | 40 | -- | -- | 20 | 20
| Annual | NA | -- |  | -- |  | -- | -- | -- | -- | -- | -- | -- | -- | -- | -- | -- | -- | -- | -- | -- | -- | -- | 7 | -- | -- | 6.8 | -- | -- | -- | -- | -- | -- |  | -- | -- | --
PM-2.5 | 24-hr | First High | -- | 12 |  | 35.6 | 11.3 | Kuparuk 2012-2013: 11; Kuparuk 2012-2013: 81[11]; Kuparuk 2013-2014: 20; MPI 2011: 10.1; MPI 2012: 10 [4]; MPI 2013: 10.1; MPI 2014: 22.5; MPI 2015: 15; MPI 2016: 20; MPI 2009-2010: 22; MPI 2016-2017: 19; MPI 2013-2014: 9
|  | Second High | -- |  |  |  | 9.9 | Kuparuk 2012-2013: 10; Kuparuk 2012-2013: 47[11]; Kuparuk 2013-2014: 17; MPI 2011: 9.8; MPI 2012: 8.9[4]; MPI 2013: 9.5; MPI 2014: 19.4; MPI 2015: 13; MPI 2016: 18; MPI 2009-2010: 21.3; MPI 2016-2017: 14; MPI 2013-2014: 9
|  | 98th Percentile | 35 |  |  |  | 6.1 | 7 | 15 | 15.2 | -- | -- | -- | -- | -- | -- | -- | -- | -- | -- | -- | -- | -- | -- | -- | -- | -- |  | 7.1 [4] | 8.8 | 11.3 | 9 | 16 | 12.7 |  | 9 | 7
| Annual | NA | 12 |  |  |  | 1.8 | 2.8 | 4.6 | 3.7 | -- | -- | -- | -- | -- | -- | -- | -- | -- | -- | -- | -- | -- | -- | -- | -- | -- | 3.2 | 2.6[4] | 3.1 | 3.7 | 3.2 | 3 | 2.6 |  | 2.8 | 2.3
CO | 1-hr | First High | -- |  | 1050 | 800 | 1,145[10] | Kuparuk 2012-2013: 343[10]; Kuparuk 2012-2013: 2,290[10]; Kuparuk 2013-2014: 2,290[10]; SDI 2007-2008: 1,752[10]; MPI 2014: 1100; MPI 2015: 1144.8; MPI 2016: 1140; MPI 2009-2010: 2,175[10]; MPI 2016-2017: 1144.8; MPI 2013-2014: 1000
|  | Second High | 40000 |  |  |  | 1,145[10] | 343[10] | 2,290[10] | 2,290[10] | 1,339[10] | -- | -- | -- | -- | -- | -- | -- | -- | -- | -- | -- | -- | -- | -- | -- | -- | -- | -- | -- | 1,100[10] | 1,144.8 | 1140 |  | -- | 1144.8 | 0
| 8-hr | First High | -- |  | 945 | 800 | 1,145[10] | Kuparuk 2012-2013: 229[10]; Kuparuk 2012-2013: 1,145[10]; Kuparuk 2013-2014: 2,290[10]; SDI 2007-2008: 1,099[10]; MPI 2014: 1100; MPI 2015: 1,144.8; MPI 2016: 1140; MPI 2009-2010: 1,300[10]; MPI 2016-2017: 0; MPI 2013-2014: 0
|  | Second High | 10000 |  |  |  | 1,145[10] | 229[10] | 1,145[10] | 2,290[10] | 1,076[10] | -- | -- | -- | -- | -- | -- | -- | -- | -- | -- | -- | -- | -- | -- | -- | -- | -- | -- | -- | 1,100[10] | 1,144.8 | 1140 |  | -- | 0 | 0
O3 | 8-hr | First High | -- |  |  | 88 | 96.1[10] | 100[10] | 111[10] | 100[10] |  |  |  |  | 94.1645 | 86.3 | 92.2 | 102 | 84 | 104 | 111.2 | 90.2 | 84.4 |  | 94.1645 | 92.2 | 86.3 | 100.1 | 88 | 102 | 108[10] | 86.3 | 90.2 | 84.4 | 92.3 | 94.2 | 102
|  | Fourth High | 140 [6] |  | 93 |  | 96.1[10] | 100[10] | 100[10] | 88.3[10] | -- | -- | [5 empty] | 102 | 84 | 104 | 96.2 | 86.3 | 84.4 | -- |  |  |  | 98.1 | 85 | 102 | 106[10] | 82.4 | 82.3 |  |  | 90.2 | 100
Table Notes:
[1]: The 1-hour NO2 Endicott MPI value is the maximum value measured within the data set (which is not PSD due to inadequate data capture).
[2]: The 1-hour NO2 value for 2008 A Pad is the maximum value measured within the data set (which is not PSD due to inadequate data capture in the third quarter).
[3]: The 2006 CCP PM-10 data is the maximum value measured within the data set (which is not PSD due to inadequate data capture in the 4th qtr).
[4]: The 2012 CCP PM-2.5 data is the maximum value measured within the data set (which is not PSD due to inadequate data capture in the 1st qtr).
[5]: The 2013 Pad A 471.4 µg/m3 1-hr NO2 value is due to a nearby combustion source
[6]: The actual 8-hour O3 standard in 18 AAC 50.010 is .070 parts per million (ppm). 140 µg/m3 is the equivalent value rounded to the same number of signficant digits as the standard.
[7]: As noted in BPXA's 2011 annual report, negative values are within the instrument manufacturers specifications for expected measurement error.
[8]: The S&R site CPAI Wainwright PM10 data collected from 11/8/08 - 6/30/09 is the maximum value measured and should be considered valid for PSD modeling.
[9] ExxonMobil Point Thombson 2009-2010 PM-10 is not PSD due to a missed calibration
[10]: concentrations were calculated by ADEC from submitted ppb.
[11] CPAI noted in its report that exhaust from a local source operating outside specification impacted PM measurements. Despite an "excursion" above the NAAQS, the standard is based on the 3 year average of the 98th percentile and these excursions do not demonstrate the area is in violation of the NAAQS.
Concentrations in parts per million (ppm) or parts per billion (ppb), as indicated below
Pollutant | Averaging Period | Rank | Alaska Ambient Air Quality Standard | North Slope
Company/Location/Monitoring Period
|  |  |  | Shell | CPAI |  |  | Kuparuk 2012-2013: BPXA; MPI 2009-2010: Exxon; MPI 2013-2014: Linc
|  |  |  | Badami | Wainwright |  | Nuiqsut | Kuparuk 2012-2013: DS-1F; Kuparuk 2012-2013: CD1; SDI 2007-2008: Endicott; MPI 2006: Pad A; MPI 2007: CCP; MPI 2009-2010: Pt Thomson; MPI 2013-2014: Umiat
[5 empty] | S&R Site | WPS Site |  | SDI 2007-2008: SDI; MPI 2009: MPI
|  |  |  | 12/09-12/10 | 11/08-11/09 | 9/09-12/10 | 1/13-12/13 | 2012-2013 | 2012-2013 | 2013-2014 | 2007-2008 | 2009 | 2006 | 2007 | 2008 | 2009 | 2010 | 2011 | 2012 | 2013 | 2014 | 2015 | 2016 | 2007 | 2008 | 2009 | 2010 | 2011 | 2012 | 2013 | 2014 | 2015 | 2016 | 2009-2010 | 2010-2011 | 2016-2017 | 2013-2014
NO2 | 1-hr | First High | -- | 39 | 35 | 32 | 31.9 | 32.8 | 72.9 | 69 | 449 | 50.0[1] | 11 | 11 | 58.0[2] | 72 | 54 | 90 | 42.2 | 251 [3] | 55.9 | 50.3 | 41.4 | 19 | 103 | 96 | 110 | 94 | 104.2 | 103.7 | 97.2 | 84.3 | 99.3 |  | 99 | 20.1 | 46.3
|  | 98th Percentile of Daily Max | 100 ppb |  |  |  | 22.6 | 21.4 | 50.9 | 48.4 |  | 33.0[1] |  |  |  | 44 | 35 | 42 | 27 | 38 | 33.3 | 36.4 | 24.8 |  |  | 75 | 83 | 78 | 61.4 | 76.4 | 84 | 78 | 89 |  | 70[5] | 14.4 | 32.4
| Annual | NA | 53 ppb | 1 | 0.001 |  | 1 | 2 | 9 | 7 | 6 | 5.0[1] | 5 | 6 | 4.0 [2] | 4 | 3 | 3 | 2 | 3 | 3 | 3 | 2 | 10 | 10 | 10 | 11 | 9 | 6 | 9 | 9 | 10 | 11 |  | 4 | 1 | 1
SO2 | 1-hr | First High | -- |  |  | 5 | 2.2 | 3.3 | 21.4 | 3.6 | 0.019 | 11 |  |  | 37 | 4 | 3 | 3.8 | 3.8 | 7.9 | 8.5 | 5.9 | 6.1 |  | 9 | 9 | 11 | 9.1 | 15.4 | 16 | 12.9 | 9.6 | 9.9 | 29 |  | 1 | 2.4
|  | 99th Percentile of Daily Max | 75 ppb | -- | -- |  | 1.1 | 2.3 | 2.8 | 1.8 |  |  | -- | -- |  |  | 3 | 3 | 2.5 | 3.8 | 4.3 | 4.3 | 3.3 | -- | -- | -- | 8 | 8 | 9.5 | 10.2 | 10.2 | 8.7 | 9.3 | -- | -- | 1 | 2
| 3-hr | First High | -- |  | 0.007 | 0.004 | 0.002 | 0.002 | 0.0084 | 0.0023 | 0.016 | 0.013 | 0.016 | 0.016 | 0.035 | 0.0037 | 0.003 | 0.0037 | 0.0028 | 0.0054 | 0.008 | 0.0038 | 0 | 0.011 | 0.009 | 0.009 | 0.01 | 0.009 | 0.0148 | 0.0154 | 0.0124 | 0.009 | 0 | 0.025 |  | 0 | 0.0021
|  | Second High | 0.5 ppm | -- |  |  | 0.0018 | 0.0023 | 0.003 | 0.002 | 0.014 | 0.012 |  |  | 0.034 | 0.003 | 0.003 | 0.0036 | 0.0027 | 0.0039 | 0.0051 | 0.0035 | 0 |  | 0.008 | 0.008 | 0.01 | 0.008 | 0.0147 | 0.0154 | 0.0102 | 0.009 | 0 | 0.024 | -- | 0 | 0.002
| 24-hr | First High | -- |  | 0.004 | 0.002 | 0.0013 | 0.0011 | 0.002 | 0.0014 | 0.005 | 0.011 | 0.004 | 0.013 | 0.023 | 0.002 | 0.002 | 0.003 | 0.0017 | 0.0023 | 0.0031 | 0.0021 | 0 | 0.009 | 0.008 | 0.008 | 0.008 | 0.006 | 0.0098 | 0.0091 | 0.0089 | 0.0082 | 0.01 | 0.009 |  | 0 | 0.002
|  | Second High | 0.14 ppm | -- |  |  | 0.0008 | 0.0011 | 0.002 | 0.0011 | 0.005 | 0.01 |  |  | 0.022 | 0.001 | 0.002 | 0.0025 | 0.0015 | 0.0017 | 0.0017 | 0.0021 | 0 |  | 0.007 | 0.007 | 0.008 | 0.006 | 0.0085 | 0.0088 | 0.0086 | 0.0077 | 0.01 | 0.009 | -- | 0 | 0.0019
| Annual | NA | 0.030 ppm |  | 0 |  | 0.0001 | 0.0001 | 0.0004 | 0.0003 | 0.001 | 0.001 | 0.001 | 0.001 | 0.001 | 0.001 | 0.001 | -0.0002 [4] | 0.0004 | 0.0001 | 0.0005 | 0.0001 | 0 | 0.001 | 0.0004 | 0.002 | 0.002 | 0.006 | 0.0005 | 0.0008 | 0.0012 | ,0034 | 0.01 | 0.001 | -- | 0 | 0.0001
CO | 1-hr | First High | -- |  | 0.918 | 0.7 | 1 | 2012-2013: 0.3; 2012-2013: 2; 2013-2014: 2; SDI 2007-2008: 1.53; MPI 2014: 1; MPI 2015: 1; MPI 2016: 1; MPI 2009-2010: 1.9; MPI 2016-2017: 1; MPI 2013-2014: 1
|  | Second High | 35 ppm | -- |  |  | 1 | 0.3 | 2 | 2 | 1.17 | -- | -- | -- | -- | -- | -- | -- | -- | -- | -- | -- | -- | -- | -- | -- | -- | -- |  | -- | 1 | 1 | 1 | 1.9 | -- | 1 | 0
| 8-hr | First High | -- |  | 0.826 | 0.7 | 1 | 2012-2013: 0.2; 2012-2013: 1; 2013-2014: 2; SDI 2007-2008: 0.96; MPI 2014: 1; MPI 2015: 1; MPI 2016: 1; MPI 2009-2010: 1.15; MPI 2016-2017: 0; MPI 2013-2014: 0
|  | Second High | 9 ppm | -- |  |  | 1 | 0.2 | 1 | 2 | 0.94 | -- | -- | -- | -- | -- | -- | -- | -- | -- | -- | -- | -- | -- | -- | -- | -- | -- |  | -- | 1 | 1 | 1 | 1.138 | -- | 0 | 0
O3 | 8-hr | First High | -- |  | 0.048 | 0.045 | 0.049 | 0.051 | 0.057 | 0.051 |  |  |  |  | 0.048 | 0.044 | 0.047 | 0.052 | 0.042 | 0.053 | 0.056 | 0.046 | 0.043 |  | 0.048 | 0.047 | 0.044 | 0.051 | 0.044 | 0.052 | 0.055 | 0.044 | 0.046 | 0.043 | 0.047 | 0.048 | 0.051
|  | Fourth High | .070 ppm | -- |  |  | 0.049 | 0.051 | 0.051 | 0.045 | -- | -- | -- | -- |  |  |  | 0.052 | 0.042 | 0.053 | 0.051 | 0.044 | 0.043 | -- |  |  |  | 0.05 | 0.043 | 0.052 | 0.054 | 0.042 | 0.042 |  |  | 0.046 | 0.05
Table Notes:
[1]: The 1-hour NO2 Endicott MPI value is the maximum value measured within the data set (which is not PSD due to inadequate data capture).
[2]: The 1-hour NO2 value for 2008 A Pad is the maximum value measured within the data set (which is not PSD due to inadequate data capture in the third quarter).
[3]: The 2013 A-Pad 251 ppb 1-hr NO2 value is due to a nearby combustion source
[4]: As noted in BPXA's 2011 annual report, negative values are within the instrument manufacturers specifications for expected measurement error.
[5] 98th percentile Pt Thomson values are from ExxonMobile's submitted data, and differ from findings report

## Western Alaska
Ambient Concentrations Measured at Various Industrial Monitoring Sites
Last Revised: 3/13/18
Notes and Disclaimer
The Alaska Department of Environmental Conservation (ADEC) is providing the following summary of ambient concentrations measured at industrial monitoring sites and submitted for ADEC review over the past 10 years. All of the concentrations summarized in the following tables meet the quality assurance requirements of ADEC’s Prevention of Significant Deterioration (PSD) permit program.
ADEC is providing this summary for informational purposes only. Applicants who desire to use a reported concentration for their project need to demonstrate to ADEC's satisfaction that the monitoring site and data adequately meet the given regulatory requirements for their project. For example, applicants who desire to use a given value to represent the background concentration in an air quality modeling analysis will need to describe why they believe the value meets the Background Concentration requirements in Section 8.2 of the U.S. Environmental Protection Agency’s (EPA’s) Guideline on Air Quality Models (Appendix W of 40 CFR 51). In this type of situation, applicants would likely need to also state which offsite sources would be modeled and which would be represented through the proposed concentration. Applicants who desire to use a given value to meet a PSD pre-construction monitoring requirement would need to describe why they believe the data meets the requirements of 40 CFR 52.21(m) and EPA’s Ambient Monitoring Guidelines for Prevention of Significant Deterioration (PSD), which ADEC has adopted by reference in 18 AAC 50.035(a)(5). In all cases, applicants should also review the applicable data report and ADEC's detailed findings prior to using a given data set. ADEC strongly advises applicants to contact us prior to inclusion of any of the posted data in a permit application.
Concentrations in micrograms per cubic meter (µg/m3)
ADEC assumed standard temperature (25C) and pressure (1 Atm.) when converting gaseous measurements to micrograms per cubic meter (µg/m3).
ADEC used the following equation for making this conversion: µg/m3 = ppb * 0.04087 * MW Where ppb = measurement in parts per billion and MW = molecular weight
Pollutant | Averaging Period | Rank | Alaska Ambient Air Quality Standard | Western Alaska
Company/Location/Monitoring Period
|  |  |  | Donlin |  |  |  |  | City of Unalaska | Pebble LP
|  |  |  | Donlin Creek, New Air Station |  |  |  |  | Dutch Harbor Power Plant | Iliamna
|  |  |  | 2006-2007 | 2007-2008 | 2008 | 2010-2011 | 2012-2013 | 2016-2017 | 2012-2013
NO2 | 1-hr | First High | -- |  | -- |  | 19.7 | 26.32 | 194.5 | 7
|  | 98th Percentile of Daily Max | 188 |  | -- |  | 13.2 | 17.67 | 96.9 | 2.3
| Annual | NA | 100 | 1.88[2] | -- | 1.88[2] | 0.53 | 1.88 | 15.9 | 0
SO2 | 1-hr | First High | -- |  | -- |  | -- | -- | -- | --
|  | 99th Percentile of Daily Max | 196 |  | -- |  | -- | -- | -- | --
| 3-hr | First High | -- | 5.24[2] | -- | 5.24[2] | -- | -- | -- | --
|  | Second High | 1300 |  | -- |  | -- | -- | -- | --
| 24-hr | First High | -- | 5.24[2] |  | 5.24[2] | -- | -- | -- | --
|  | Second High | 365 |  | -- |  | -- | -- | -- | --
| Annual | NA | 80 | <1.3 | -- | <1.3 | -- | -- | -- | --
PM-10 | 24-hr | First High |  | 15 | 15 | -- | -- | -- | 57.7 | --
|  | Second High | 150 | 14 | 14 | -- | -- | -- | 47.7 | 12.43
| Annual | NA | -- | 3.6 | 3.1 | -- | -- | -- | -- | --
PM-2.5 | 24-hr | First High | -- | -- | -- | 12 | -- | -- | 21.3 | 6.3
|  | Second High | -- | -- | -- | 7 | -- | -- | 16.3 | 5.9
|  | 98th Percentile | 35 | -- | -- |  | -- | -- | 14.1 | 4.1
| Annual | NA | 12 | -- | -- | 2.3 | -- | -- | 6.4 | 0.9
CO | 1-hr | First High | -- | 687[2] | -- | 687[2] | -- | -- | -- | --
|  | Second High | 40000 | 687[2] | -- | 458[2] | -- | -- | -- | 686
| 8-hr | First High | -- | 572[2] | -- | 343[2] | -- | -- | -- | --
|  | Second High | 10000 | 458[2] | -- | 343[2] | -- | -- | -- | 571
O3 | 8-hr | First High | -- | -- | -- | -- | 104 | 100.06 | 93.2 | 102.4
|  | Fourth High | 140 [1] | -- | -- | -- | 100 |  | 89.1 | 102.4
Table Notes:
[1] The actual 8-hour O3 standard in 18 AAC 50.010 is .070 parts per million (ppm). 140 µg/m3 is the equivalent value rounded to the same number of signficant digits as the standard.
[2] concentrations calculated by ADEC from submitted ppb.
Concentrations in parts per million (ppm) or parts per billion (ppb), as indicated below
Pollutant | Averaging Period | Rank | Alaska Ambient Air Quality Standard | Western Alaska
Company/Location/Monitoring Period
|  |  |  | Donlin |  |  |  |  | City of Unalaska | Pebble LP
|  |  |  | Donlin Creek, New Air Station |  |  |  |  | Dutch Harbor Power Plant | Iliamna
|  |  |  | 2006-2007 | 2007-2008 | 2008 | 2010-2011 | 2012-2013 | 2016-2017 | 2012-2013
NO2 | 1-hr | First High | -- |  | -- |  | 10.5 | 14 | 101.7 | 3.7
|  | 98th Percentile of Daily Max | 100 ppb |  | -- |  | 7 | 9 | 50.6 | 1.2
| Annual | NA | 53 ppb | 1 | -- | 1 | 0.28 | 1 | 8.3 | 0
SO2 | 1-hr | First High | -- |  | -- |  | -- | -- | -- | --
|  | 99th Percentile of Daily Max | 75 ppb |  | -- |  | -- | -- | -- | --
| 3-hr | First High | -- | 0.002 | -- | 0.002 | -- | -- | -- | --
|  | Second High | 0.5 ppm | 0.002 | -- | 0.002 | -- | -- | -- | --
| 24-hr | First High | -- | 0.002 |  | 0.002 | -- | -- | -- | --
|  | Second High | 0.14 ppm | 0.002 | -- | 0.002 | -- | -- | -- | --
| Annual | NA | 0.030 ppm | <0.00050 | -- | <0.00050 | -- | -- | -- | --
CO | 1-hr | First High | -- | 0.6 | -- | 0.6 | -- | -- | -- | --
|  | Second High | 35 ppm | 0.6 | -- | 0.4 | -- | -- | -- | 0.6
| 8-hr | First High | -- | 0.5 | -- | 0.3 | -- | -- | -- | --
|  | Second High | 9 ppm | 0.4 | -- | 0.3 | -- | -- | -- | 0.5
O3 | 8-hr | First High | -- | -- | -- | -- | 0.053 | 0.051 | 0.0475 | 0.05
|  | Fourth High | .070 ppm | -- | -- | -- | 0.051 |  | 0.0454 | 0.05

## Cook Inlet and Southeast AK
Ambient Concentrations Measured at Various Industrial Monitoring Sites
Last Revised: 1/24/17
Notes and Disclaimer
The Alaska Department of Environmental Conservation (ADEC) is providing the following summary of ambient concentrations measured at industrial monitoring sites and submitted for ADEC review over the past 10 years. All of the concentrations summarized in the following tables meet the quality assurance requirements of ADEC’s Prevention of Significant Deterioration (PSD) permit program.
ADEC is providing this summary for informational purposes only. Applicants who desire to use a reported concentration for their project need to demonstrate to ADEC's satisfaction that the monitoring site and data adequately meet the given regulatory requirements for their project. For example, applicants who desire to use a given value to represent the background concentration in an air quality modeling analysis will need to describe why they believe the value meets the Background Concentration requirements in Section 8.2 of the U.S. Environmental Protection Agency’s (EPA’s) Guideline on Air Quality Models (Appendix W of 40 CFR 51). In this type of situation, applicants would likely need to also state which offsite sources would be modeled and which would be represented through the proposed concentration. Applicants who desire to use a given value to meet a PSD pre-construction monitoring requirement would need to describe why they believe the data meets the requirements of 40 CFR 52.21(m) and EPA’s Ambient Monitoring Guidelines for Prevention of Significant Deterioration (PSD), which ADEC has adopted by reference in 18 AAC 50.035(a)(5). In all cases, applicants should also review the applicable data report and ADEC's detailed findings prior to using a given data set. ADEC strongly advises applicants to contact us prior to inclusion of any of the posted data in a permit application.
Concentrations in micrograms per cubic meter (µg/m3)
ADEC assumed standard temperature (25C) and pressure (1 Atm.) when converting gaseous measurements to micrograms per cubic meter (µg/m3).
ADEC used the following equation for making this conversion: µg/m3 = ppb * 0.04087 * MW Where ppb = measurement in parts per billion and MW = molecular weight
Pollutant | Averaging Period | Rank | Alaska Ambient Air Quality Standard | Cook Inlet Area |  |  |  |  | Southeast AK
Company/Location/Monitoring Period
|  |  |  | Chevron |  | Agrium | AK LNG | Chugach | AEL&P
|  |  |  | Trading Bay | Swanson River | Nikiski | Nikiski | Int'l Stn | Medhl Vly
|  |  |  | 2008-2009 | 2008-2009 | 2013-2014 | 2015 | 2011-2012 | 2011 | 2012
NO2 | 1-hr | First High | -- | 211[4] | 169[4] | -- | 35.8 | 222[3][4] | 41.4
|  | 98th Percentile of Daily Max | 188 |  |  |  | 30.6 | 152[4] | 35.7
| Annual | NA | 100 | 5.6 | 13.2 | -- | 2.6 | 28.2[4] | 8.4
SO2 | 1-hr | First High | -- | -- | -- | -- | 8.1 | -- | 15.7
|  | 99th Percentile of Daily Max | 196 |  |  |  | 4.3 |  | 7.9
| 3-hr | First High | -- | -- | -- | -- | 0 | -- | 14.4
|  | Second High | 1300 |  |  |  | 0 |  | 13.1
| 24-hr | First High | -- | -- | -- | -- | 0 | -- | 3.9
|  | Second High | 365 |  |  |  | 0 |  | 3.9
| Annual | NA | 80 | -- | -- | -- | 0 | -- | 0.1
PM-10 | 24-hr | First High |  | -- | -- | 114 | 40 | -- | 28.4
|  | Second High | 150 |  |  | 58.5 | 30 |  | 27.2
| Annual | NA | -- | -- | -- | -- | -- | -- | 8.1
PM-2.5 | 24-hr | First High | -- | -- | -- | 71 [1] | 24 | -- | 9.1
|  | Second High | -- |  |  |  | 18 |  | 8.6
|  | 98th Percentile | 35 |  |  | 8 | 12
| Annual | NA | 12 | -- | -- | 3.6 | 3.7 | -- | 3.3
CO | 1-hr | First High | -- | 1800 | 2500 | -- | 1371 | -- | 1,605[4]
|  | Second High | 40000 |  |  |  | 1,145[4] |  | 1,509[4]
| 8-hr | First High | -- | 1700 | 1100 | -- | 1028 | -- | 1,255[4]
|  | Second High | 10000 |  |  |  | 1,145[4] |  | 1,247[4]
O3 | 8-hr | First High | -- |  |  | 119 [4] | 100 | 94.2[4] |  | 94.08
|  | Fourth High | 140 [2] | -- | -- | 99.7[4] | 94 | 92.2[4] | -- | 86.3
Table Notes:
[1] The highest PM-2.5 concentration measured by Agrium is attributed to smoke emissions from the Funny River wildland fire.
[2] The actual 8-hour O3 standard in 18 AAC 50.010 is .070 parts per million (ppm). 140 µg/m3 is the equivalent value rounded to the same number of signficant digits as the standard.
[3] very high concentrations of NOx were observed on 11/29/11, 1/17/12, 1/18/12, and 1/20/12 due to temperature inversion, low winds, and idling vehicles.
[4] concentrations were calculated by ADEC from submitted ppb.
Concentrations in parts per million (ppm) or parts per billion (ppb), as indicated below
Pollutant | Averaging Period | Rank | Alaska Ambient Air Quality Standard | Cook Inlet Area |  |  |  | Southern AK
Company/Location/Monitoring Period
|  |  |  | Chevron |  | Agrium | Ak LNG | Chugach | AEL&P
|  |  |  | Trading Bay | Swanson River | Nikiski | Nikiski | Int'l Stn | Medhl Vly
|  |  |  | 2008-2009 | 2008-2009 | 2013-2014 | 2015 | 2011-2012 | 2011 | 2012
NO2 | 1-hr | First High | -- | 112 | 90 | -- | 19 | 118.3[1] | 22 | --
|  | 98th Percentile of Daily Max | 100 ppb |  |  |  | 16 | 80.7 | 19
| Annual | NA | 53 ppb | 3 | 7 |  | 1 | 15 | 4.5
SO2 | 1-hr | First High | -- | -- | -- | -- | 3.1 | -- | 6 | --
|  | 99th Percentile of Daily Max | 75 ppb |  |  |  | 1.6 |  | 3
| 3-hr | First High | -- | -- | -- | -- | 0 | -- | 0.0055 | --
|  | Second High | 0.5 ppm |  |  |  | 0 |  | 0.005
| 24-hr | First High | -- | -- | -- | -- | 0 | -- | 0.0015 | --
|  | Second High | 0.14 ppm |  |  |  | 0 |  | 0.0015
| Annual | NA | 0.030 ppm |  |  |  | 0 |  | 0
CO | 1-hr | First High | -- | 1.56 | 2.16 | -- | 1.2 | -- | 1.402 | --
|  | Second High | 35 ppm | 1.49 | 1.73 |  | 1[2] |  | 1.318
| 8-hr | First High | -- | 1.47 | 0.93 | -- | 0.9 | -- | 1.096 | --
|  | Second High | 9 ppm | 1.46 | 0.85 |  | 1[2] |  | 1.089
O3 | 8-hr | First High | -- | -- | -- | 0.0609 | 0.05 | 0.048 | -- | 0.048
|  | Fourth High | .070 ppm |  |  | 0.0508 | 0.047 | 0.047 |  | 0.044
Table Notes:
[1] very high concentrations of NOx were observed on 11/29/11, 1/17/12, 1/18/12, and 1/20/12 due to temperature inversion, low winds, and idling vehicles.
[2] values were taken from AKLNG's annual data report. Values were rounded.