## Instructions
Suggested MDL Calculation Worksheet for Alaska Drinking Water Laboratories
Instructions
Do not make changes to this template. Do a Save As…and rename before entering in any data.
1. Fill out all REQUIRED information:
Analyst
Analyte
Method
Instrument
Spike Concentration
Units
EXISTING MDL
2. Enter the QC spiked sample results on the MDLspiked tab. The spike concentration must be the same and
must be at or below the quantitation level of the analyte.
3. Enter the QC blank sample results on the MDLblank tab. The blanks must be method blanks which went
through all sample prep steps.
4. All statistical functions are performed automatically.
5. If "Change Existing MDL?" is Yes, then the MDL on reports, certifications, etc. must be changed to the
newly Verified MDL.
6. If Background Check fails an the MDL is an initial MDL, the exercise must be repeated. If the MDL is a verification, corrective action should be considered on reducing background noise or contamination.
7. The High Spike and Low Spike Checks are suggestions for choosing the daily low-level LCS. If a new low-level LCS is chosen, or significant changes are made to the new method, a new initial MDL should be taken.
Legend:
| LOQ |  | = | Limit of Quantitation
is 10 X Std. Dev
| High spike check |  | = | 10 x MDL > spike
| Low spike check |  | = | MDL< spike
|  | S/N | = | Mean/std dev.

## MDLspiked
Laboratory Name
Laboratory Address
City, State ZIP
Laboratory Phone
Analyst
Analyte | Verified MDL | #N/A
Method | (greater of MDLspiked and MDLblank)
Instrument | Background Check | #N/A
Spike Concentration
Units
Date Range
EXISTING MDL | Change Existing MDL? | #DIV/0!
Replicate 1 | Mean | #DIV/0!
Replicate 2 | Std. Dev. | #DIV/0!
Replicate 3 | MDLspiked | #N/A
Replicate 4 | LOQ | #DIV/0!
Replicate 5
Replicate 6
Replicate 7 | High Spike Check | #N/A
Replicate 8 | Low Spike Check | #N/A
Replicate 9 | S/N | #DIV/0!
Replicate 10 | S/N ratio should be between 2.5 to 10.
Replicate 11
Replicate 12
Replicate 13 | number of reps | 0
Replicate 14 | t-value used | #N/A
Replicate 15
Replicate 16
Replicate 17
Replicate 18
Replicate 19
Replicate 20
Replicate 21
Replicate 22
Replicate 23
Replicate 24
Replicate 25
Replicate 26
Replicate 27
Replicate 28
Replicate 29
Replicate 30
Replicate 31
Replicate 32
Replicate 33
Replicate 34
Replicate 35
Replicate 36
Replicate 37
Replicate 38
Replicate 39
Replicate 40
Replicate 41
Replicate 42
Replicate 43
Replicate 44
Replicate 45
Replicate 46
Replicate 47
Replicate 48
Replicate 49
Replicate 50
Replicate 51
Replicate 52
Replicate 53
Replicate 54
Replicate 55
Replicate 56
Replicate 57
Replicate 58
Replicate 59
Replicate 60
Replicate 61
Replicate 62
Replicate 63
Replicate 64
Replicate 65
Replicate 66
Replicate 67
Replicate 68
Replicate 69
Replicate 70
Replicate 71
Replicate 72
Replicate 73
Replicate 74
Replicate 75
Replicate 76
Replicate 77
Replicate 78
Replicate 79
Replicate 80
Replicate 81
Replicate 82
Replicate 83
Replicate 84
Replicate 85
Replicate 86
Replicate 87
Replicate 88
Replicate 89
Replicate 90
Replicate 91
Replicate 92
Replicate 93
Replicate 94
Replicate 95
Replicate 96
Replicate 97
Replicate 98
Replicate 99
Replicate 100

## MDLblank
Laboratory Name
Laboratory Address
City, State ZIP
Laboratory Phone
Analyst
Analyte
Method
Instrument
Spike Con.
Units
Date Range
Blank 1 | Mean | #DIV/0!
Blank 2 | Std. Dev. | #DIV/0!
Blank 3 | MDL | #DIV/0!
Blank 4
Blank 5
Blank 6
Blank 7
Blank 8
Blank 9 | number of blanks | 0
Blank 10 | t-value used | #N/A
Blank 11
Blank 12
Blank 13
Blank 14
Blank 15
Blank 16
Blank 17
Blank 18
Blank 19
Blank 20
Blank 21
Blank 22
Blank 23
Blank 24
Blank 25
Blank 26
Blank 27
Blank 28
Blank 29
Blank 30
Blank 31
Blank 32
Blank 33
Blank 34
Blank 35
Blank 36
Blank 37
Blank 38
Blank 39
Blank 40
Blank 41
Blank 42
Blank 43
Blank 44
Blank 45
Blank 46
Blank 47
Blank 48
Blank 49
Blank 50
Blank 51
Blank 52
Blank 53
Blank 54
Blank 55
Blank 56
Blank 57
Blank 58
Blank 59
Blank 60
Blank 61
Blank 62
Blank 63
Blank 64
Blank 65
Blank 66
Blank 67
Blank 68
Blank 69
Blank 70
Blank 71
Blank 72
Blank 73
Blank 74
Blank 75
Blank 76
Blank 77
Blank 78
Blank 79
Blank 80
Blank 81
Blank 82
Blank 83
Blank 84
Blank 85
Blank 86
Blank 87
Blank 88
Blank 89
Blank 90
Blank 91
Blank 92
Blank 93
Blank 94
Blank 95
Blank 96
Blank 97
Blank 98
Blank 99
Blank 100

## t values
Number of replicates | Degrees of freedom (n-1) | t (n-1, 0.99)
7 | 6 | 3.143
8 | 7 | 2.998
9 | 8 | 2.896
10 | 9 | 2.821
11 | 10 | 2.764
16 | 15 | 2.602
21 | 20 | 2.528
26 | 25 | 2.485
31 | 30 | 2.457
32 | 31 | 2.453
48 | 47 | 2.408
50 | 49 | 2.405
61 | 60 | 2.39
64 | 63 | 2.387
80 | 79 | 2.374
96 | 95 | 2.366
100 | 99 | 2.365